## D List
D List |  |  |  |  | These are the 4 "characteristic" hazardous waste classifications
Characteristic Hazardous Wastes
Regulation | EPA HW Number | Characteristic | CAS No. | Regulatory Level (mg/L)
40 CFR 261.21 | D001 | Ignitable Waste | 7440–38–2 | ------ | flashpoint < 100 oF, solution with > 24% alcohol
40 CFR 261.22 | D002 | Corrosive Waste | 7440–39–3 | ------ | pH of ≤ 2 or ≥ 12.5
40 CFR 261.23 | D003 | Reactive Waste | 7440–43–9 | ------ | Is unstable and readily undergoes violent change without detonating, reacts violently with water, forms potentially explosive mixtures with water, generates toxic gases, vapors or fumes in sufficient quantity to danger human health or the environment, capable of detonation or explosive reaction if subjected to a strong initiating source, readily capable of detonation or explosive decomposition or reaction at standard temperature and pressure, and forbidden, Class A or B explosives.
Toxic Hazardous Wastes |  |  |  |  | contains any of the items on this list, at or above the regulatory limit for concentration
40 CFR 261.24 | D004 | Arsenic | 7440–38–2 | 5
" " | D005 | Barium | 7440–39–3 | 100
" " | D006 | Cadmium | 7440–43–9 | 1
" " | D007 | Chromium | 7440–47–3 | 5
" " | D008 | Lead | 7439–92–1 | 5
" " | D009 | Mercury | 7439–97–6 | 0.2
" " | D010 | Selenium | 7782–49–2 | 1
" " | D011 | Silver | 7440–22–4 | 5
" " | D012 | Endrin | 72–20–8 | 0.02
" " | D013 | Lindane | 58–89–9 | 0.4
" " | D014 | Methoxychlor | 72–43–5 | 10
" " | D015 | Toxaphene | 8001–35–2 | 0.5
" " | D016 | 2,4-D | 94–75–7 | 10
" " | D017 | 2,4,5-TP (Silvex) | 93–72–1 | 1
" " | D018 | Benzene | 71–43–2 | 0.5
" " | D019 | Carbon tetrachloride | 56–23–5 | 0.5
" " | D020 | Chlordane | 57–74–9 | 0.03
" " | D021 | Chlorobenzene | 108–90–7 | 100
" " | D022 | Chloroform | 67–66–3 | 6
" " | D023 | o-Cresol | 95–48–7 | 4200
" " | D024 | m-Cresol | 108–39–4 | 4200
" " | D025 | p-Cresol | 106–44–5 | 4200
" " | D026 | Cresol |  | 4200
" " | D027 | 1,4-Dichlorobenzene | 106–46–7 | 7.5
" " | D028 | 1,2-Dichloroethane | 107–06–2 | 0.5
" " | D029 | 1,1-Dichloroethylene | 75–35–4 | 0.7
" " | D030 | 2,4-Dinitrotoluene | 121–14–2 | 30.13
" " | D031 | Heptachlor (and its epoxide) | 76–44–8 | 0.008
" " | D032 | Hexachlorobenzene | 118–74–1 | 30.13
" " | D033 | Hexachlorobutadiene | 87–68–3 | 0.5
" " | D034 | Hexachloroethane | 67–72–1 | 3
" " | D035 | Methyl ethyl ketone | 78–93–3 | 200
" " | D036 | Nitrobenzene | 98–95–3 | 2
" " | D037 | Pentrachlorophenol | 87–86–5 | 100
" " | D038 | Pyridine | 110–86–1 | 35
" " | D039 | Tetrachloroethylene | 127–18–4 | 0.7
" " | D040 | Trichloroethylene | 79–01–6 | 0.5
" " | D041 | 2,4,5-Trichlorophenol | 95–95–4 | 400
" " | D042 | 2,4,6-Trichlorophenol | 88–06–2 | 2
" " | D043 | Vinyl chloride | 75–01–4 | 0.2

## F List
F List - Hazardous Wastes from Non-Specific Sources
EPA HW Number | Hazardous Waste (40 CFR §261.31)
F001 | The following spent halogenated solvents used in degreasing: Tetrachloroethylene, trichloroethylene, methylene chloride, 1,1,1-trichloroethane, carbon tetrachloride, and chlorinated fluorocarbons; all spent solvent mixtures/blends used in degreasing containing, before use, a total of ten percent or more (by volume) of one or more of the above halogenated solvents or those solvents listed in F002, F004, and F005; and still bottoms from the recovery of these spent solvents and spent solvent mixtures.
F002 | The following spent halogenated solvents: Tetrachloroethylene, methylene chloride, trichloroethylene, 1,1,1-trichloroethane, chlorobenzene, 1,1,2-trichloro-1,2,2-trifluoroethane, ortho-dichlorobenzene, trichlorofluoromethane, and 1,1,2-trichloroethane; all spent solvent mixtures/blends containing, before use, a total of ten percent or more (by volume) of one or more of the above halogenated solvents or those solvents listed in F001, F004, and F005; and still bottoms from the recovery of these spent solvents and spent solvent mixtures.
F003 | The following spent non-halogenated solvents: Xylene, acetone, ethyl acetate, ethyl benzene, ethyl ether, methyl isobutyl ketone, n-butyl alcohol, cyclohexanone, and methanol; all spent solvent mixtures/blends containing, before use, only the above spent non-halogenated solvents; and all spent solvent mixtures/blends containing, before use, one or more of the above non-halogenated solvents, and, a total of ten percent or more (by volume) of one or more of the above non-halogenated solvents or those solvents listed in F001, F002, F004, and F005; and still bottoms from the recovery of these spent solvents and spent solvent mixtures.
F004 | The following spent non-halogenated solvents: Cresols and cresylic acid, and nitrobenzene; all spent solvent mixtures/blends containing, before use, a total of ten percent or more (by volume) of one or more of the above non-halogenated solvents or those solvents listed in F001, F002, and F005; and still bottoms from the recovery of these spent solvents and spent solvent mixtures.
F005 | The following spent non-halogenated solvents: Toluene, methyl ethyl ketone, carbon disulfide, isobutanol, pyridine, benzene, 2-ethoxyethanol, and 2-nitropropane; all spent solvent mixtures/blends containing, before use, a total of ten percent or more (by volume) of one or more of the above non-halogenated solvents or those solvents listed in F001, F002, and F004; and still bottoms from the recovery of these spent solvents and spent solvent mixtures.
F006 | Wastewater treatment sludges from electroplating operations except from the following processes: (1) Sulfuric acid anodizing of aluminum; (2) tim plating on carbon steel; (3) zinc plating (segregated basis) on carbon steel; (4) aluminum or zinc-aluminum plating on carbon steel; (5) cleaning/stripping associated with tin, zinc and aluminum plating on carbon steel; and (6) chemical etching and milling of aluminum.
F007 | Spent cyanide plating bath solutions from electroplating operations.
F008 | Plating bath residues from the bottom of plating baths from electroplating operations where cyanides are used in the process.
F009 | Spent stripping and cleaning bath solutions from electroplating operations where cyanides are used in the process.
F010 | Quenching bath residues from oil baths from metal heat treating operations where cyanides are used in the process.
F011 | Spent cyanide solutions from salt bath pot cleaning from metal heat treating operations.
F012 | Quenching waste water treatment sludges from metal heat treating operations where cyanides are used in the process.
F019 | Wastewater treatment sludges from the chemical conversion coating of aluminum except from zirconium phosphating in aluminum can washing when such phosphating is an exclusive conversion coating process.
F020 | Wastes (except wastewater and spent carbon from hydrogen chloride purification) from the production or manufacturing use (as a reactant, chemical intermediate, or component in a formulating process) of tri- or tetrachlorophenol, or of intermediates used to produce their pesticide derivatives. (This listing does not include wastes from the production of Hexachlorophene from highly purified 2,4,5-trichlorophenol.).
F021 | Wastes (except wastewater and spent carbon from hydrogen chloride purification) from the production or manufacturing use (as a reactant, chemical intermediate, or component in a formulating process) of pentachlorophenol, or of intermediates used to produce its derivatives.
F022 | Wastes (except wastewater and spent carbon from hydrogen chloride purification) from the manufacturing use (as a reactant, chemical intermediate, or component in a formulating process) of tetra-, penta-, or hexachlorobenzenes under alkaline conditions.
F023 | Wastes (except wastewater and spent carbon from hydrogen chloride purification) from the production of materials on equipment previously used for the production or manufacturing use (as a reactant, chemical intermediate, or component in a formulating process) of tri-, and tetrachlorophenols. (This listing does not include wastes from equipment used only for the production of Hexachlorophene from highly purified 2,4,5-trichlorophenol.).
F024 | Process wastes, including but not limited to, distillation residues, heavy ends, tars, and reactor clean-out wastes, from the production of certain chlorinated aliphatic hydrocarbons by free radical catalyzed processes. These chlorinated aliphatic hydrocarbons are those having carbon chain lengths ranging from one to and including five, with varying amounts and positions of chlorine substitution. (This listing does not include wastewaters, wastewater treatment sludges, spent catalysts, and wastes listed in '261.31 or '261.32.).
F025 | Condensed light ends, spent filters and filter aids, and spent desiccant wastes from the production of certain chlorinated aliphatic hydrocarbons, by free radical catalyzed processes. These chlorinated aliphatic hydrocarbons are those having carbon chain lengths ranging from one to and including five, with varying amounts and positions of chlorine substitution.
F026 | Wastes (except wastewater and spent carbon from hydrogen chloride purification) from the production of materials on equipment previously used for the manufacturing use (as a reactant, chemical intermediate, or component in a formulating process) of tetra-, penta-, or hexachlorobenzene under alkaline conditions.
F027 | Discarded unused formulations containing tri-, tetra-, or pentachlorophenol or discarded unused formulations containing compounds derived from these chlorophenols. (This listing does not include formulations containing Hexachlorophene synthesized from prepurified 2,4,5-trichlorophenol as the sole component.).
F028 | Residues resulting from the incineration or thermal treatment of soil contaminated with EPA Hazardous Waste Nos. F020, F021, F022, F023, F026, and F027.
F032 | Wastewaters (except those that have not come into contact with process contaminants), process residuals, preservative drippage, and spent formulations from wood preserving processes generated at plants that currently use or have previously used chlorophenolic formulations (except potentially cross-contaminated wastes that have had the F032 waste code deleted in accordance with '261.35 of this chapter or potentially cross-contaminated wastes that are otherwise currently regulated as hazardous wastes (i.e., F034 or F035), and where the generator does not resume or initiate use of chlorophenolic formulations). This listing does not include K001 bottom sediment sludge from the treatment of wastewater from wood preserving processes that use creosote and/or pentachlorophenol.
F034 | Wastewaters (except those that have not come into contact with process contaminants), process residuals, preservative drippage, and spent formulations from wood preserving processes generated at plants that use creosote formulations. This listing does not include K001 bottom sediment sludge from the treatment of wastewater from wood preserving processes that use creosote and/or pentachlorophenol.
F035 | Wastewaters (except those that have not come into contact with process contaminants), process residuals. preservative drippage. and spent formulations from wood preserving processes generated at plants that use inorganic preservatives containing arsenic or chromium. This listing does not include K001 bottom sediment sludge from the treatment of wastewater from wood preserving processes that use creosote and/or pentachlorophenol.
F037 | Petroleum refinery primary oil/water/solids separation sludge‑Any sludge generated from the gravitational separation of oil/water/solids during the storage or treatment of process wastewaters and oily cooling wastewaters from petroleum refineries. Such sludges include, but are not limited to, those generated in: oil/water/solids separators; tanks and impoundments; ditches and other conveyances; sumps; and stormwater units receiving dry weather flow. Sludge generated in stormwater units that do not receive dry weather flow, sludges generated from non-contact once‑through cooling waters segregated for treatment from other process or oily cooling waters, sludges generated in aggressive biological treatment units as defined in '261.31 (b)(2) (including sludges generated in one or more additional units after wastewaters have been treated in aggressive biological treatment units) and K051 wastes are not included in this listing.
F038 | Petroleum refinery secondary (emulsified) oil/water/solids separation sludge‑‑Any sludge and/or float generated from the physical and/or chemical separation of oil/water/solids in process wastewaters and oily cooling wastewaters from petroleum refineries. Such wastes include, but are not limited to, all sludges and floats generated in: induced air flotation (IAF) units, tanks and impoundments, and all sludges generated in DAF units. Sludges generated in stormwater units that do not receive dry weather flow, sludges generated from non‑contact once‑through cooling waters segregated for treatment from other process or oily cooling waters, sludges and floats generated in aggressive biological treatment units as defined in '261.31(b)(2) (including sludges and floats generated in one or more additional units after wastewaters have been treated in aggressive biological treatment units) and F037, K048, and K051 wastes are not included in this listing.
F039 | Leachate (liquids that have percolated through land disposed wastes) resulting from the disposal of more than one restricted waste classified as hazardous under sub‑part D of this part. (leachate resulting from the disposal of one or more of the following EPA Hazardous Wastes and no other Hazardous Wastes retains its EPA Hazardous Waste Number(s): F020, F021, F022, F026, F027, and/or F028.).

## K List
K List - Hazardous Wastes from Specific Sources
EPA HW Number | Hazardous Waste (40 CFR §261.32)
K001 | Bottom sediment sludge from the treatment of wastewaters from wood preserving processes that use creosote and/or pentachlorophenol.
K002 | Wastewater treatment sludge from the production of chrome yellow and orange pigments.
K003 | Wastewater treatment sludge from the production of molybdate orange pigments
K004 | Wastewater treatment sludge from the production of zinc yellow pigments
K005 | Wastewater treatment sludge from the production of chrome green pigments
K006 | Wastewater treatment sludge from the predation of chrome oxide green pigments (anhydrous and hydrated).
K007 | Wastewater treatment sludge from the production of iron blue pigments
K008 | Oven residue from the production of chrome oxide green pigments
K009 | Distillation bottoms from the production of acetaldehyde from ethylene
K010 | Distillation side cuts from the production of acetaldehyde from ethylene
K011 | Bottom stream from the wastewater stripper in the production of acrylonitrile
K013 | Bottom stream from the acetonitrile column in the production of acrylonitrile
K014 | Bottoms from the acetonitrile purification column in the production of acrylonitrile
K015 | Still bottoms from the distillation of benzyl chloride
K016 | Heavy ends or distillation residues from the production of carbon tetrachloride
K017 | Heavy ends (still bottoms) from the purification column in the production of epichlorohydrin.
K018 | Heavy ends from the fractionation column in ethyl chloride production
K019 | Heavy ends from the distillation of ethylene dichloride in ethylene dichloride production.
K020 | Heavy ends from the distillation of vinyl chloride in vinyl chloride monomer production.
K021 | Aqueous spent antimony catalyst waste from fluoromethanes production
K022 | Distillation bottom tars from the production of phenol/acetone from cumene
K023 | Distillation light ends from the production of phthalic anhydride from naphthalene
K024 | Distillation bottoms from the production of phthalic anhydride from naphthalene
K025 | Distillation bottoms from the production of nitrobenzene by the nitration of benzene
K026 | Stripping still tails from the production of methyl ethyl pyridines
K027 | Centrifuge and distillation residues from toluene diisocyanate production
K028 | Spent catalyst from the hydrochlorinator reactor in the production of 1,1,1‑trichloroethane.
K029 | Waste from the product steam stripper in the production of 1,1,1‑trichloroethane
K030 | Column bottoms or heavy ends from the combined production of trichloroethylene and perchloroethylene.
K031 | By-product salts generated in the production of MSMA and cacodylic acid
K032 | Wastewater treatment sludge from the production of chlordane
K033 | Wastewater and scrub water from the chlorination of cyclopentadiene in the production of chlordane.
K034 | Filter solids from the filtration of hexachlorocyclopentadiene in the production of chlordane.
K035 | Wastewater treatment sludges generated in the production of creosote
K036 | Still bottoms from toluene reclamation distillation in the production of disulfoton
K037 | Wastewater treatment sludges from the production of disulfoton
K038 | Wastewater from the washing and stripping of phorate production
K039 | Filter cake from the filtration of diethylphosphorodithioic acid in the production of phorate.
K040 | Wastewater treatment sludge from the production of phorate.
K041 | Wastewater treatment sludge from the production of toxaphene.
K042 | Heavy ends or distillation residues from the distillation of tetrachlorobenzene in the production of 2,4,5‑T.
K043 | 2,6-Dichlorophenol waste from the production of 2,4‑D
K044 | Wastewater treatment sludges from the manufacturing and processing of explosives
K045 | Spent carbon from the treatment of wastewater containing explosives
K046 | Wastewater treatment sludges from the manufacturing, formulation and Ioading of lead‑based initiating compounds.
K047 | Pink/red water from TNT operations
K048 | Dissolved air flotation (DAF) float from the petroleum refining industry
K049 | Slop oil emulsion solids from the petroleum refining industry
K050 | Heat exchanger bundle cleaning sludge from the petroleum refining industry
K051 | API separator sludge from the petroleum refining industry
K052 | Tank bottoms (leaded) from the petroleum refining industry
K060 | Ammonia still Iime sludge from coking operations
K061 | Emission control dust/sludge from the primary production of steel in electric furnaces
K062 | Spent pickle liquor generated by steel finishing operations of facilities within the iron and steel industry (SIC Codes 331 and 332).
K064 | Acid plant blowdown slurry/sludge resulting from the thickening of blowdown slurry from primary copper production.
K066 | Sludge from treatment of process wastewater and/or acid plant blowdown from primary zinc production.
K069 | Emission control dust/sludge from secondary lead smelting. (NOTE: This listing is stayed administratively for sludge generated from secondary acid scrubber systems. The stay will remain in effect until further administrative action is taken. If EPA takes further action effecting this stay, EPA will publish a notice of the action in the Federal Register).
K071 | Brine purification muds from the mercury cell process in chlorine production, where separately prepurified brine is not used.
K073 | Chlorinated hydrocarbon waste from the purification step of the diaphragm cell process using graphite anodes in chlorine production.
K083 | Distillation bottoms from aniline production
K084 | Wastewater treatment sludges generated during the production of veterinary pharmaceuticals from arsenic or organo‑arsenic compounds.
K085 | Distillation or fractionation column bottoms from the production of chlorobenzenes
K085 | Surface impoundment solids contained in and dredged from surface impoundments at primary Iead smelting facilities.
K086 | Solvent washes and sludges, caustic washes and sludges, or water washes and sludges from cleaning tubs and equipment used in the formulation of ink from pigments, driers, soaps, and stabilizers containing chromium and Iead.
K087 | Decanter tank tar sludge from coking operations
K088 | Spent potliners from primary aluminum reduction
K090 | Emission control dust or sludge from ferrochromiumsilicon production
K091 | Emission control dust or sludge from ferrochromium production
K093 | Distillation light ends from the production of phthalic anhydride from ortho‑xylene
K094 | Distillation bottoms from the production of phthalic anhydride from ortho‑xylene
K095 | Distillation bottoms from the production of 1,1,1‑trichloroethane
K096 | Heavy ends from the heavy ends column from the production of 1,1,1‑trichloroethane.
K097 | Vacuum stripper discharge from the chlordane chlorinator in the production of chlordane.
K098 | Untreated process wastewater from the production of toxaphene
K099 | Untreated wastewater from the production of 2,4‑D
K100 | Waste leaching solution from acid leaching of emission control dust/sludge from secondary lead smelting.
K101 | Distillation tar residues from the distillation of aniline‑based compounds in the production of veterinary pharmaceuticals from arsenic or organo‑arsenic compounds.
K102 | Residue from the use of activated carbon for decolorization in the production of veterinary pharmaceuticals from arsenic or organo‑arsenic compounds.
K103 | Process residues from aniline extraction from the production of aniline
K104 | Combined wastewater streams generated from nitrobenzene/aniline production
K105 | Separated aqueous stream from the reactor product washing step in the production of chlorobenzenes.
K106 | Wastewater treatment sludge from the mercury cell process in chlorine production
K107 | Column bottoms from product separation from the production of 1,1‑dimethylhydrazine (UDMH) from carboxylic acid hydrazines.
K108 | Condensed column overheads from product separation and condensed reactor vent gases from the production of 1,1-dimethylhydrazine (UDMH) from carboxylic acid hydrazides.
K109 | Spent filter cartridges from product purification from the production of 1,1‑dimethylhydrazine (UDMH) from carboxylic acid hydrazides.
K110 | Condensed column overheads from intermediate separation from the production of 1,1‑dimethylhydrazine (UDMH) from carboxylic acid hydrazides.
K111 | Product washwaters from the production of dinitrotoluene via nitration of toluene
K112 | Reaction by-product water from the drying column in the production of toluenediamine via hydrogenation of dinitrotoluene.
K113 | Condensed liquid light ends from the purification of toluenediamine in the production of toluenediamine via hydrogenation of dinitrotoluene.
K114 | Vicinals from the purification of toluenediamine in the production of toluenediamine via hydrogenation of dinitrotoluene.
K115 | Heavy ends from the purification of toluenediamine in the production of toluenediamine via hydrogenation of dinitrotoluene.
K116 | Organic condensate from the solvent recovery column in the production of toluene diisocyanate via phosgenation of toluenediamine.
K117 | Wastewater from the reactor vent gas scrubber in the production of ethylene dibromide via bromination of ethene.
K118 | Spent adsorbent solids from purification of ethylene dibromide in the production of ethylene dibromide via bromination of ethene.
K123 | Process wastewater (including supernates, filtrates, and washwaters) from the production of ethylenebisdithiocarbamic acid and its salt.
K124 | Reactor vent scrubber water from the production of ethylenebisdithiocarbamic acid and its salts.
K125 | Filtration, evaporation, and centrifugation solids from the production of ethylenebisdithiocarbamic acid and its salts.
K126 | Baghouse dust and floor sweepings in milling and packaging operations from the production or formulation of ethylenebisdithiocarbamic acid and its salts.
K131 | Wastewater from the reactor and spent sulfuric acid from the acid dryer from the production of methyl bromide.
K132 | Spent absorbent and wastewater separator solids from the production of methyl bromide.
K136 | Still bottoms from the purification of ethylene dibromide in the production of ethylene dibromide via bromination of ethene.
K141 | Process residues from the recovery of coal tar including, but not Iimited to, collecting sump residues from the production of coke from coal or the recovery of coke by‑products produced from coal. This listing does not include K087 (decanter tank tar sludges from coking operations).
K142 | Tar storage tank residues from the production of coke from coal or from the recovery of coke by‑products produced from coal.
K143 | Process residues from the recovery of light oil, including, hut not Iimited to, those generated in stills, decanters, and wash oil recovery units from the recovery of coke by‑products produced from coal.
K144 | Wastewater sump residues from light oil re fining, including, but not Iimited to intercepting or contamination sump sludges from the recovery of coke by‑products produced from coal.
K145 | Residues from naphthalene collection and recovery operations from recovery of coke by‑products produced from coal.
K147 | Tar storage tank residues from coal tar refining.
K148 | Residues from coal tar distillation, including but not limited to, still bottoms.
K149 | Distillation bottoms from the production of alpha‑ (or methyl‑) chlorinated toluenes, ring chlorinated toluenes, benzoyl chlorides, and compounds with mixtures of these functional groups,(This waste does not include still bottoms from the distillation of benzyl chloride.).
K150 | Organic residuals, excluding spent carbon adsorbent, from the spent chlorine gas and hydrochloric acid recovery processes associated with the production of alpha‑ (or methyl‑) chlorinated toluenes, ring chlorinated toluenes, benzoyl chlorides, and compounds with mixtures of these functional groups.
K151 | Wastewater treatment sludges, excluding neutralization and biological sludges, generated during the treatment of wastewaters from the production of alpha‑ (or methyl‑) chlorinated toluenes, ring chlorinated toluenes, benzoyl chlorides, and compounds with mixtures of these functional groups.
K156 | Organic waste (including heavy ends, still bottoms, light ends, spent solvents, filtrates, and decantates) from the production of carbamates and carbamoyl oximes.
K157 | Wastewaters (including scrubber waters, condenser waters, washwaters, and separation waters) from the production of carbamates and carbamoyl oximes.
K158 | Bag house dusts and filter/separation solids from the production of carbamates and carbamoyl oximes.
K159 | Organics from the treatment of thiocarbamate wastes.
K160 | Solids (including filter wastes, separation solids, and spent catalysts) from the production of thiocarbamates and solids from the treatment of thiocarbamate wastes.
K161 | Purification solids (including filtration, evaporation, and centrifugation solids), bag house dust and floor sweepings from the production of dithiocarbamate acids and their salts. (This listing does not include K125 or K126.).

## P List
P List - Acute
The primary hazardous properties of these materials have been indicated by the letters T (Toxicity), and R (Reactivity).
Absence of a letter indicates that the compound only is listed for acute toxicity.
EPA HW Number | CAS No. | Substance (40 CFR §261.33(e))
P023 | 107–20–0 | Acetaldehyde, chloro-
P002 | 591–08–2 | Acetamide, N-(aminothioxomethyl)-
P057 | 640–19–7 | Acetamide, 2-fluoro-
P058 | 62–74–8 | Acetic acid, fluoro-, sodium salt
P002 | 591–08–2 | 1-Acetyl-2-thiourea
P003 | 107–02–8 | Acrolein
P070 | 116–06–3 | Aldicarb
P203 | 1646–88–4 | Aldicarb sulfone.
P004 | 309–00–2 | Aldrin
P005 | 107–18–6 | Allyl alcohol
P006 | 20859–73–8 | Aluminum phosphide (R,T)
P007 | 2763–96–4 | 5-(Aminomethyl)-3-isoxazolol
P008 | 504–24–5 | 4-Aminopyridine
P009 | 131–74–8 | Ammonium picrate (R)
P119 | 7803–55–6 | Ammonium vanadate
P099 | 506–61–6 | Argentate(1-), bis(cyano-C)-, potassium
P010 | 7778–39–4 | Arsenic acid H3AsO4
P012 | 1327–53–3 | Arsenic oxide As2O3
P011 | 1303–28–2 | Arsenic oxide As2O5
P011 | 1303–28–2 | Arsenic pentoxide
P012 | 1327–53–3 | Arsenic trioxide
P038 | 692–42–2 | Arsine, diethyl-
P036 | 696–28–6 | Arsonous dichloride, phenyl-
P054 | 151–56–4 | Aziridine
P067 | 75–55–8 | Aziridine, 2-methyl-
P013 | 542–62–1 | Barium cyanide
P024 | 106–47–8 | Benzenamine, 4-chloro-
P077 | 100–01–6 | Benzenamine, 4-nitro-
P028 | 100–44–7 | Benzene, (chloromethyl)-
P042 | 51–43–4 | 1,2-Benzenediol, 4-[1-hydroxy-2-(methylamino)ethyl]-, (R)-
P046 | 122–09–8 | Benzeneethanamine, alpha,alpha-dimethyl-
P014 | 108–98–5 | Benzenethiol
P127 | 1563–66–2 | 7-Benzofuranol, 2,3-dihydro-2,2-dimethyl-, methylcarbamate.
P188 | 57–64–7 | Benzoic acid, 2-hydroxy-, compd. with (3aS-cis)-1,2,3,3a,8,8a-hexahydro-1,3a,8-trimethylpyrrolo[2,3-b]indol-5-yl methylcarbamate ester (1:1).
P001 | 81–81–2 | 2H-1-Benzopyran-2-one, 4-hydroxy-3-(3-oxo-1-phenylbutyl)-, & salts, when present at concentrations greater than 0.3%
P028 | 100–44–7 | Benzyl chloride
P015 | 7440–41–7 | Beryllium powder
P017 | 598–31–2 | Bromoacetone
P018 | 357–57–3 | Brucine
P045 | 39196–18–4 | 2-Butanone, 3,3-dimethyl-1-(methylthio)-, O-[(methylamino)carbonyl] oxime
P021 | 592–01–8 | Calcium cyanide
P021 | 592–01–8 | Calcium cyanide Ca(CN)2
P189 | 55285–14–8 | Carbamic acid, [(dibutylamino)- thio]methyl-, 2,3-dihydro-2,2-dimethyl- 7-benzofuranyl ester.
P191 | 644–64–4 | Carbamic acid, dimethyl-, 1-[(dimethyl-amino)carbonyl]- 5-methyl-1H- pyrazol-3-yl ester.
P192 | 119–38–0 | Carbamic acid, dimethyl-, 3-methyl-1- (1-methylethyl)-1H- pyrazol-5-yl ester.
P190 | 1129–41–5 | Carbamic acid, methyl-, 3-methylphenyl ester.
P127 | 1563–66–2 | Carbofuran.
P022 | 75–15–0 | Carbon disulfide
P095 | 75–44–5 | Carbonic dichloride
P189 | 55285–14–8 | Carbosulfan.
P023 | 107–20–0 | Chloroacetaldehyde
P024 | 106–47–8 | p-Chloroaniline
P026 | 5344–82–1 | 1-(o-Chlorophenyl)thiourea
P027 | 542–76–7 | 3-Chloropropionitrile
P029 | 544–92–3 | Copper cyanide
P029 | 544–92–3 | Copper cyanide Cu(CN)
P202 | 64–00–6 | m-Cumenyl methylcarbamate.
P030 |  | Cyanides (soluble cyanide salts), not otherwise specified
P031 | 460–19–5 | Cyanogen
P033 | 506–77–4 | Cyanogen chloride
P033 | 506–77–4 | Cyanogen chloride (CN)Cl
P034 | 131–89–5 | 2-Cyclohexyl-4,6-dinitrophenol
P016 | 542–88–1 | Dichloromethyl ether
P036 | 696–28–6 | Dichlorophenylarsine
P037 | 60–57–1 | Dieldrin
P038 | 692–42–2 | Diethylarsine
P041 | 311–45–5 | Diethyl-p-nitrophenyl phosphate
P040 | 297–97–2 | O,O-Diethyl O-pyrazinyl phosphorothioate
P043 | 55–91–4 | Diisopropylfluorophosphate (DFP)
P004 | 309–00–2 | 1,4,5,8-Dimethanonaphthalene, 1,2,3,4,10,10-hexa- chloro-1,4,4a,5,8,8a,-hexahydro-, (1alpha,4alpha,4abeta,5alpha,8alpha,8abeta)-
P060 | 465–73–6 | 1,4,5,8-Dimethanonaphthalene, 1,2,3,4,10,10-hexa- chloro-1,4,4a,5,8,8a-hexahydro-, (1alpha,4alpha,4abeta,5beta,8beta,8abeta)-
P037 | 60–57–1 | 2,7:3,6-Dimethanonaphth[2,3-b]oxirene, 3,4,5,6,9,9-hexachloro-1a,2,2a,3,6,6a,7,7a-octahydro-, (1aalpha,2beta,2aalpha,3beta,6beta,6aalpha,7beta, 7aalpha)-
P051 | 72–20–8 | 2,7:3,6-Dimethanonaphth [2,3-b]oxirene, 3,4,5,6,9,9-hexachloro-1a,2,2a,3,6,6a,7,7a-octahydro-, (1aalpha,2beta,2abeta,3alpha,6alpha,6abeta,7beta, 7aalpha)-, & metabolites
P044 | 60–51–5 | Dimethoate
P046 | 122–09–8 | alpha,alpha-Dimethylphenethylamine
P191 | 644–64–4 | Dimetilan.
P047 | 534–52–1 | 4,6-Dinitro-o-cresol, & salts
P048 | 51–28–5 | 2,4-Dinitrophenol
P020 | 88–85–7 | Dinoseb
P085 | 152–16–9 | Diphosphoramide, octamethyl-
P111 | 107–49–3 | Diphosphoric acid, tetraethyl ester
P039 | 298–04–4 | Disulfoton
P049 | 541–53–7 | Dithiobiuret
P185 | 26419–73–8 | 1,3-Dithiolane-2-carboxaldehyde, 2,4-dimethyl-, O- [(methylamino)- carbonyl]oxime.
P050 | 115–29–7 | Endosulfan
P088 | 145–73–3 | Endothall
P051 | 72–20–8 | Endrin
P051 | 72–20–8 | Endrin, & metabolites
P042 | 51–43–4 | Epinephrine
P031 | 460–19–5 | Ethanedinitrile
P194 | 23135–22–0 | Ethanimidothioic acid, 2-(dimethylamino)-N-[[(methylamino) carbonyl]oxy]-2-oxo-, methyl ester.
P066 | 16752–77–5 | Ethanimidothioic acid, N-[[(methylamino)carbonyl]oxy]-, methyl ester
P101 | 107–12–0 | Ethyl cyanide
P054 | 151–56–4 | Ethyleneimine
P097 | 52–85–7 | Famphur
P056 | 7782–41–4 | Fluorine
P057 | 640–19–7 | Fluoroacetamide
P058 | 62–74–8 | Fluoroacetic acid, sodium salt
P198 | 23422–53–9 | Formetanate hydrochloride.
P197 | 17702–57–7 | Formparanate.
P065 | 628–86–4 | Fulminic acid, mercury(2+) salt (R,T)
P059 | 76–44–8 | Heptachlor
P062 | 757–58–4 | Hexaethyl tetraphosphate
P116 | 79–19–6 | Hydrazinecarbothioamide
P068 | 60–34–4 | Hydrazine, methyl-
P063 | 74–90–8 | Hydrocyanic acid
P063 | 74–90–8 | Hydrogen cyanide
P096 | 7803–51–2 | Hydrogen phosphide
P060 | 465–73–6 | Isodrin
P192 | 119–38–0 | Isolan.
P202 | 64–00–6 | 3-Isopropylphenyl N-methylcarbamate.
P007 | 2763–96–4 | 3(2H)-Isoxazolone, 5-(aminomethyl)-
P196 | 15339–36–3 | Manganese, bis(dimethylcarbamodithioato-S,S′)-,
P196 | 15339–36–3 | Manganese dimethyldithiocarbamate.
P092 | 62–38–4 | Mercury, (acetato-O)phenyl-
P065 | 628–86–4 | Mercury fulminate (R,T)
P082 | 62–75–9 | Methanamine, N-methyl-N-nitroso-
P064 | 624–83–9 | Methane, isocyanato-
P016 | 542–88–1 | Methane, oxybis[chloro-
P112 | 509–14–8 | Methane, tetranitro- (R)
P118 | 75–70–7 | Methanethiol, trichloro-
P198 | 23422–53–9 | Methanimidamide, N,N-dimethyl-N′-[3-[[(methylamino)-carbonyl]oxy]phenyl]-, monohydrochloride.
P197 | 17702–57–7 | Methanimidamide, N,N-dimethyl-N′-[2-methyl-4-[[(methylamino)carbonyl]oxy]phenyl]-
P050 | 115–29–7 | 6,9-Methano-2,4,3-benzodioxathiepin, 6,7,8,9,10,10- hexachloro-1,5,5a,6,9,9a-hexahydro-, 3-oxide
P059 | 76–44–8 | 4,7-Methano-1H-indene, 1,4,5,6,7,8,8-heptachloro- 3a,4,7,7a-tetrahydro-
P199 | 2032–65–7 | Methiocarb.
P066 | 16752–77–5 | Methomyl
P068 | 60–34–4 | Methyl hydrazine
P064 | 624–83–9 | Methyl isocyanate
P069 | 75–86–5 | 2-Methyllactonitrile
P071 | 298–00–0 | Methyl parathion
P190 | 1129–41–5 | Metolcarb.
P128 | 315–18–4 | Mexacarbate.
P072 | 86–88–4 | alpha-Naphthylthiourea
P073 | 13463–39–3 | Nickel carbonyl
P073 | 13463–39–3 | Nickel carbonyl Ni(CO)4, (T-4)-
P074 | 557–19–7 | Nickel cyanide
P074 | 557–19–7 | Nickel cyanide Ni(CN)2
P075 | 54–11–5 | Nicotine, & salts
P076 | 10102–43–9 | Nitric oxide
P077 | 100–01–6 | p-Nitroaniline
P078 | 10102–44–0 | Nitrogen dioxide
P076 | 10102–43–9 | Nitrogen oxide NO
P078 | 10102–44–0 | Nitrogen oxide NO2
P081 | 55–63–0 | Nitroglycerine (R)
P082 | 62–75–9 | N-Nitrosodimethylamine
P084 | 4549–40–0 | N-Nitrosomethylvinylamine
P085 | 152–16–9 | Octamethylpyrophosphoramide
P087 | 20816–12–0 | Osmium oxide OsO4, (T-4)-
P087 | 20816–12–0 | Osmium tetroxide
P088 | 145–73–3 | 7-Oxabicyclo[2.2.1]heptane-2,3-dicarboxylic acid
P194 | 23135–22–0 | Oxamyl.
P089 | 56–38–2 | Parathion
P034 | 131–89–5 | Phenol, 2-cyclohexyl-4,6-dinitro-
P048 | 51–28–5 | Phenol, 2,4-dinitro-
P047 | 534–52–1 | Phenol, 2-methyl-4,6-dinitro-, & salts
P020 | 88–85–7 | Phenol, 2-(1-methylpropyl)-4,6-dinitro-
P009 | 131–74–8 | Phenol, 2,4,6-trinitro-, ammonium salt (R)
P128 | 315–18–4 | Phenol, 4-(dimethylamino)-3,5-dimethyl-, methylcarbamate (ester).
P199 | 2032–65–7 | Phenol, (3,5-dimethyl-4-(methylthio)-, methylcarbamate
P202 | 64–00–6 | Phenol, 3-(1-methylethyl)-, methyl carbamate.
P201 | 2631–37–0 | Phenol, 3-methyl-5-(1-methylethyl)-, methyl carbamate.
P092 | 62–38–4 | Phenylmercury acetate
P093 | 103–85–5 | Phenylthiourea
P094 | 298–02–2 | Phorate
P095 | 75–44–5 | Phosgene
P096 | 7803–51–2 | Phosphine
P041 | 311–45–5 | Phosphoric acid, diethyl 4-nitrophenyl ester
P039 | 298–04–4 | Phosphorodithioic acid, O,O-diethyl S-[2-(ethylthio)ethyl] ester
P094 | 298–02–2 | Phosphorodithioic acid, O,O-diethyl S-[(ethylthio)methyl] ester
P044 | 60–51–5 | Phosphorodithioic acid, O,O-dimethyl S-[2-(methylamino)-2-oxoethyl] ester
P043 | 55–91–4 | Phosphorofluoridic acid, bis(1-methylethyl) ester
P089 | 56–38–2 | Phosphorothioic acid, O,O-diethyl O-(4-nitrophenyl) ester
P040 | 297–97–2 | Phosphorothioic acid, O,O-diethyl O-pyrazinyl ester
P097 | 52–85–7 | Phosphorothioic acid, O-[4-[(dimethylamino)sulfonyl]phenyl] O,O-dimethyl ester
P071 | 298–00–0 | Phosphorothioic acid, O,O,-dimethyl O-(4-nitrophenyl) ester
P204 | 57–47–6 | Physostigmine.
P188 | 57–64–7 | Physostigmine salicylate.
P110 | 78–00–2 | Plumbane, tetraethyl-
P098 | 151–50–8 | Potassium cyanide
P098 | 151–50–8 | Potassium cyanide K(CN)
P099 | 506–61–6 | Potassium silver cyanide
P201 | 2631–37–0 | Promecarb
P070 | 116–06–3 | Propanal, 2-methyl-2-(methylthio)-, O-[(methylamino)carbonyl]oxime
P203 | 1646–88–4 | Propanal, 2-methyl-2-(methyl-sulfonyl)-, O-[(methylamino)carbonyl] oxime.
P101 | 107–12–0 | Propanenitrile
P027 | 542–76–7 | Propanenitrile, 3-chloro-
P069 | 75–86–5 | Propanenitrile, 2-hydroxy-2-methyl-
P081 | 55–63–0 | 1,2,3-Propanetriol, trinitrate (R)
P017 | 598–31–2 | 2-Propanone, 1-bromo-
P102 | 107–19–7 | Propargyl alcohol
P003 | 107–02–8 | 2-Propenal
P005 | 107–18–6 | 2-Propen-1-ol
P067 | 75–55–8 | 1,2-Propylenimine
P102 | 107–19–7 | 2-Propyn-1-ol
P008 | 504–24–5 | 4-Pyridinamine
P075 | 54–11–5 | Pyridine, 3-(1-methyl-2-pyrrolidinyl)-, (S)-, & salts
P204 | 57–47–6 | Pyrrolo[2,3-b]indol-5-ol, 1,2,3,3a,8,8a-hexahydro-1,3a,8-trimethyl-, methylcarbamate (ester), (3aS-cis)-.
P114 | 12039–52–0 | Selenious acid, dithallium(1+) salt
P103 | 630–10–4 | Selenourea
P104 | 506–64–9 | Silver cyanide
P104 | 506–64–9 | Silver cyanide Ag(CN)
P105 | 26628–22–8 | Sodium azide
P106 | 143–33–9 | Sodium cyanide
P106 | 143–33–9 | Sodium cyanide Na(CN)
P108 | 57–24–9 | Strychnidin-10-one, & salts
P018 | 357–57–3 | Strychnidin-10-one, 2,3-dimethoxy-
P108 | 57–24–9 | Strychnine, & salts
P115 | 7446–18–6 | Sulfuric acid, dithallium(1+) salt
P109 | 3689–24–5 | Tetraethyldithiopyrophosphate
P110 | 78–00–2 | Tetraethyl lead
P111 | 107–49–3 | Tetraethyl pyrophosphate
P112 | 509–14–8 | Tetranitromethane (R)
P062 | 757–58–4 | Tetraphosphoric acid, hexaethyl ester
P113 | 1314–32–5 | Thallic oxide
P113 | 1314–32–5 | Thallium oxide Tl2O3
P114 | 12039–52–0 | Thallium(I) selenite
P115 | 7446–18–6 | Thallium(I) sulfate
P109 | 3689–24–5 | Thiodiphosphoric acid, tetraethyl ester
P045 | 39196–18–4 | Thiofanox
P049 | 541–53–7 | Thioimidodicarbonic diamide [(H2N)C(S)]2NH
P014 | 108–98–5 | Thiophenol
P116 | 79–19–6 | Thiosemicarbazide
P026 | 5344–82–1 | Thiourea, (2-chlorophenyl)-
P072 | 86–88–4 | Thiourea, 1-naphthalenyl-
P093 | 103–85–5 | Thiourea, phenyl-
P185 | 26419–73–8 | Tirpate.
P123 | 8001–35–2 | Toxaphene
P118 | 75–70–7 | Trichloromethanethiol
P119 | 7803–55–6 | Vanadic acid, ammonium salt
P120 | 1314–62–1 | Vanadium oxide V2O5
P120 | 1314–62–1 | Vanadium pentoxide
P084 | 4549–40–0 | Vinylamine, N-methyl-N-nitroso-
P001 | 81–81–2 | Warfarin, & salts, when present at concentrations greater than 0.3%
P205 | 137–30–4 | Zinc, bis(dimethylcarbamodithioato-S,S′)-,
P121 | 557–21–1 | Zinc cyanide
P121 | 557–21–1 | Zinc cyanide Zn(CN)2
P122 | 1314–84–7 | Zinc phosphide Zn3P2, when present at concentrations greater than 10% (R,T)
P205 | 137–30–4 | Ziram.

## U List
U List - Toxic
EPA HW Number | CAS No. | Substance (40 CFR 261.33(f))
U394 | 30558–43–1 | A2213.
U001 | 75–07–0 | Acetaldehyde (I)
U034 | 75–87–6 | Acetaldehyde, trichloro-
U187 | 62–44–2 | Acetamide, N-(4-ethoxyphenyl)-
U005 | 53–96–3 | Acetamide, N-9H-fluoren-2-yl-
U240 | 94–75–7 | Acetic acid, (2,4-dichlorophenoxy)-, salts & esters
U112 | 141–78–6 | Acetic acid ethyl ester (I)
U144 | 301–04–2 | Acetic acid, lead(2+) salt
U214 | 563–68–8 | Acetic acid, thallium(1+) salt
see F027 | 93–76–5 | Acetic acid, (2,4,5-trichlorophenoxy)-
U002 | 67–64–1 | Acetone (I)
U003 | 75–05–8 | Acetonitrile (I,T)
U004 | 98–86–2 | Acetophenone
U005 | 53–96–3 | 2-Acetylaminofluorene
U006 | 75–36–5 | Acetyl chloride (C,R,T)
U007 | 79–06–1 | Acrylamide
U008 | 79–10–7 | Acrylic acid (I)
U009 | 107–13–1 | Acrylonitrile
U011 | 61–82–5 | Amitrole
U012 | 62–53–3 | Aniline (I,T)
U136 | 75–60–5 | Arsinic acid, dimethyl-
U014 | 492–80–8 | Auramine
U015 | 115–02–6 | Azaserine
U010 | 50–07–7 | Azirino[2′,3′:3,4]pyrrolo[1,2-a]indole-4,7-dione, 6-amino-8-[[(aminocarbonyl)oxy]methyl]-1,1a,2,8,8a,8b-hexahydro-8a-methoxy-5-methyl-, [1aS-(1aalpha, 8beta,8aalpha,8balpha)]-
U280 | 101–27–9 | Barban.
U278 | 22781–23–3 | Bendiocarb.
U364 | 22961–82–6 | Bendiocarb phenol.
U271 | 17804–35–2 | Benomyl.
U157 | 56–49–5 | Benz[j]aceanthrylene, 1,2-dihydro-3-methyl-
U016 | 225–51–4 | Benz[c]acridine
U017 | 98–87–3 | Benzal chloride
U192 | 23950–58–5 | Benzamide, 3,5-dichloro-N-(1,1-dimethyl-2-propynyl)-
U018 | 56–55–3 | Benz[a]anthracene
U094 | 57–97–6 | Benz[a]anthracene, 7,12-dimethyl-
U012 | 62–53–3 | Benzenamine (I,T)
U014 | 492–80–8 | Benzenamine, 4,4′-carbonimidoylbis[N,N-dimethyl-
U049 | 3165–93–3 | Benzenamine, 4-chloro-2-methyl-, hydrochloride
U093 | 60–11–7 | Benzenamine, N,N-dimethyl-4-(phenylazo)-
U328 | 95–53–4 | Benzenamine, 2-methyl-
U353 | 106–49–0 | Benzenamine, 4-methyl-
U158 | 101–14–4 | Benzenamine, 4,4′-methylenebis[2-chloro-
U222 | 636–21–5 | Benzenamine, 2-methyl-, hydrochloride
U181 | 99–55–8 | Benzenamine, 2-methyl-5-nitro-
U019 | 71–43–2 | Benzene (I,T)
U038 | 510–15–6 | Benzeneacetic acid, 4-chloro-alpha-(4-chlorophenyl)-alpha-hydroxy-, ethyl ester
U030 | 101–55–3 | Benzene, 1-bromo-4-phenoxy-
U035 | 305–03–3 | Benzenebutanoic acid, 4-[bis(2-chloroethyl)amino]-
U037 | 108–90–7 | Benzene, chloro-
U221 | 25376–45–8 | Benzenediamine, ar-methyl-
U028 | 117–81–7 | 1,2-Benzenedicarboxylic acid, bis(2-ethylhexyl) ester
U069 | 84–74–2 | 1,2-Benzenedicarboxylic acid, dibutyl ester
U088 | 84–66–2 | 1,2-Benzenedicarboxylic acid, diethyl ester
U102 | 131–11–3 | 1,2-Benzenedicarboxylic acid, dimethyl ester
U107 | 117–84–0 | 1,2-Benzenedicarboxylic acid, dioctyl ester
U070 | 95–50–1 | Benzene, 1,2-dichloro-
U071 | 541–73–1 | Benzene, 1,3-dichloro-
U072 | 106–46–7 | Benzene, 1,4-dichloro-
U060 | 72–54–8 | Benzene, 1,1′-(2,2-dichloroethylidene)bis[4-chloro-
U017 | 98–87–3 | Benzene, (dichloromethyl)-
U223 | 26471–62–5 | Benzene, 1,3-diisocyanatomethyl- (R,T)
U239 | 1330–20–7 | Benzene, dimethyl- (I,T)
U201 | 108–46–3 | 1,3-Benzenediol
U127 | 118–74–1 | Benzene, hexachloro-
U056 | 110–82–7 | Benzene, hexahydro- (I)
U220 | 108–88–3 | Benzene, methyl-
U105 | 121–14–2 | Benzene, 1-methyl-2,4-dinitro-
U106 | 606–20–2 | Benzene, 2-methyl-1,3-dinitro-
U055 | 98–82–8 | Benzene, (1-methylethyl)- (I)
U169 | 98–95–3 | Benzene, nitro-
U183 | 608–93–5 | Benzene, pentachloro-
U185 | 82–68–8 | Benzene, pentachloronitro-
U020 | 98–09–9 | Benzenesulfonic acid chloride (C,R)
U020 | 98–09–9 | Benzenesulfonyl chloride (C,R)
U207 | 95–94–3 | Benzene, 1,2,4,5-tetrachloro-
U061 | 50–29–3 | Benzene, 1,1′-(2,2,2-trichloroethylidene)bis[4-chloro-
U247 | 72–43–5 | Benzene, 1,1′-(2,2,2-trichloroethylidene)bis[4- methoxy-
U023 | 98–07–7 | Benzene, (trichloromethyl)-
U234 | 99–35–4 | Benzene, 1,3,5-trinitro-
U021 | 92–87–5 | Benzidine
U202 | 81–07–2 | 1,2-Benzisothiazol-3(2H)-one, 1,1-dioxide, & salts
U278 | 22781–23–3 | 1,3-Benzodioxol-4-ol, 2,2-dimethyl-, methyl carbamate.
U364 | 22961–82–6 | 1,3-Benzodioxol-4-ol, 2,2-dimethyl-,
U203 | 94–59–7 | 1,3-Benzodioxole, 5-(2-propenyl)-
U141 | 120–58–1 | 1,3-Benzodioxole, 5-(1-propenyl)-
U367 | 1563–38–8 | 7-Benzofuranol, 2,3-dihydro-2,2-dimethyl-
U090 | 94–58–6 | 1,3-Benzodioxole, 5-propyl-
U064 | 189–55–9 | Benzo[rst]pentaphene
U248 | 81–81–2 | 2H-1-Benzopyran-2-one, 4-hydroxy-3-(3-oxo-1-phenyl-butyl)-, & salts, when present at concentrations of 0.3% or less
U022 | 50–32–8 | Benzo[a]pyrene
U197 | 106–51–4 | p-Benzoquinone
U023 | 98–07–7 | Benzotrichloride (C,R,T)
U085 | 1464–53–5 | 2,2′-Bioxirane
U021 | 92–87–5 | [1,1′-Biphenyl]-4,4′-diamine
U073 | 91–94–1 | [1,1′-Biphenyl]-4,4′-diamine, 3,3′-dichloro-
U091 | 119–90–4 | [1,1′-Biphenyl]-4,4′-diamine, 3,3′-dimethoxy-
U095 | 119–93–7 | [1,1′-Biphenyl]-4,4′-diamine, 3,3′-dimethyl-
U225 | 75–25–2 | Bromoform
U030 | 101–55–3 | 4-Bromophenyl phenyl ether
U128 | 87–68–3 | 1,3-Butadiene, 1,1,2,3,4,4-hexachloro-
U172 | 924–16–3 | 1-Butanamine, N-butyl-N-nitroso-
U031 | 71–36–3 | 1-Butanol (I)
U159 | 78–93–3 | 2-Butanone (I,T)
U160 | 1338–23–4 | 2-Butanone, peroxide (R,T)
U053 | 4170–30–3 | 2-Butenal
U074 | 764–41–0 | 2-Butene, 1,4-dichloro- (I,T)
U143 | 303–34–4 | 2-Butenoic acid, 2-methyl-, 7-[[2,3-dihydroxy- 2-(1-methoxyethyl)-3-methyl-1-oxobutoxy]methyl]- 2,3,5,7a-tetrahydro-1H-pyrrolizin-1-yl ester, [1S- [1S-[1alpha(Z),7(2S*,3R*),7aalpha]]-[1alpha(Z),7(2S*,3R*),7aalpha]]-
U031 | 71–36–3 | n-Butyl alcohol (I)
U136 | 75–60–5 | Cacodylic acid
U032 | 13765–19–0 | Calcium chromate
U372 | 10605–21–7 | Carbamic acid, 1H-benzimidazol-2-yl, methyl ester.
U271 | 17804–35–2 | Carbamic acid, [1-[(butylamino)carbonyl]-1H-benzimidazol-2-yl]-, methyl ester.
U280 | 101–27–9 | Carbamic acid, (3-chlorophenyl)-, 4-chloro-2-butynyl ester.
U238 | 51–79–6 | Carbamic acid, ethyl ester
U178 | 615–53–2 | Carbamic acid, methylnitroso-, ethyl ester
U373 | 122–42–9 | Carbamic acid, phenyl-, 1-methylethyl ester.
U409 | 23564–05–8 | Carbamic acid, [1,2-phenylenebis (iminocarbonothioyl)]bis-, dimethyl ester.
U097 | 79–44–7 | Carbamic chloride, dimethyl-
U389 | 2303–17–5 | Carbamothioic acid, bis(1-methylethyl)-, S-(2,3,3-trichloro-2-propenyl) ester.
U387 | 52888–80–9 | Carbamothioic acid, dipropyl-, S-(phenylmethyl) ester.
U114 | 111–54–6 | Carbamodithioic acid, 1,2-ethanediylbis-, salts & esters
U062 | 2303–16–4 | Carbamothioic acid, bis(1-methylethyl)-, S-(2,3-dichloro-2-propenyl) ester
U279 | 63–25–2 | Carbaryl.
U372 | 10605–21–7 | Carbendazim.
U367 | 1563–38–8 | Carbofuran phenol.
U215 | 6533–73–9 | Carbonic acid, dithallium(1+) salt
U033 | 353–50–4 | Carbonic difluoride
U156 | 79–22–1 | Carbonochloridic acid, methyl ester (I,T)
U033 | 353–50–4 | Carbon oxyfluoride (R,T)
U211 | 56–23–5 | Carbon tetrachloride
U034 | 75–87–6 | Chloral
U035 | 305–03–3 | Chlorambucil
U036 | 57–74–9 | Chlordane, alpha & gamma isomers
U026 | 494–03–1 | Chlornaphazin
U037 | 108–90–7 | Chlorobenzene
U038 | 510–15–6 | Chlorobenzilate
U039 | 59–50–7 | p-Chloro-m-cresol
U042 | 110–75–8 | 2-Chloroethyl vinyl ether
U044 | 67–66–3 | Chloroform
U046 | 107–30–2 | Chloromethyl methyl ether
U047 | 91–58–7 | beta-Chloronaphthalene
U048 | 95–57–8 | o-Chlorophenol
U049 | 3165–93–3 | 4-Chloro-o-toluidine, hydrochloride
U032 | 13765–19–0 | Chromic acid H2CrO4, calcium salt
U050 | 218–01–9 | Chrysene
U051 |  | Creosote
U052 | 1319–77–3 | Cresol (Cresylic acid)
U053 | 4170–30–3 | Crotonaldehyde
U055 | 98–82–8 | Cumene (I)
U246 | 506–68–3 | Cyanogen bromide (CN)Br
U197 | 106–51–4 | 2,5-Cyclohexadiene-1,4-dione
U056 | 110–82–7 | Cyclohexane (I)
U129 | 58–89–9 | Cyclohexane, 1,2,3,4,5,6-hexachloro-,
(1alpha,2alpha,3beta,4alpha,5alpha,6beta)-
U057 | 108–94–1 | Cyclohexanone (I)
U130 | 77–47–4 | 1,3-Cyclopentadiene, 1,2,3,4,5,5-hexachloro-
U058 | 50–18–0 | Cyclophosphamide
U240 | 94–75–7 | 2,4-D, salts & esters
U059 | 20830–81–3 | Daunomycin
U060 | 72–54–8 | DDD
U061 | 50–29–3 | DDT
U062 | 2303–16–4 | Diallate
U063 | 53–70–3 | Dibenz[a,h]anthracene
U064 | 189–55–9 | Dibenzo[a,i]pyrene
U066 | 96–12–8 | 1,2-Dibromo-3-chloropropane
U069 | 84–74–2 | Dibutyl phthalate
U070 | 95–50–1 | o-Dichlorobenzene
U071 | 541–73–1 | m-Dichlorobenzene
U072 | 106–46–7 | p-Dichlorobenzene
U073 | 91–94–1 | 3,3′-Dichlorobenzidine
U074 | 764–41–0 | 1,4-Dichloro-2-butene (I,T)
U075 | 75–71–8 | Dichlorodifluoromethane
U078 | 75–35–4 | 1,1-Dichloroethylene
U079 | 156–60–5 | 1,2-Dichloroethylene
U025 | 111–44–4 | Dichloroethyl ether
U027 | 108–60–1 | Dichloroisopropyl ether
U024 | 111–91–1 | Dichloromethoxy ethane
U081 | 120–83–2 | 2,4-Dichlorophenol
U082 | 87–65–0 | 2,6-Dichlorophenol
U084 | 542–75–6 | 1,3-Dichloropropene
U085 | 1464–53–5 | 1,2:3,4-Diepoxybutane (I,T)
U108 | 123–91–1 | 1,4-Diethyleneoxide
U028 | 117–81–7 | Diethylhexyl phthalate
U395 | 5952–26–1 | Diethylene glycol, dicarbamate.
U086 | 1615–80–1 | N,N′-Diethylhydrazine
U087 | 3288–58–2 | O,O-Diethyl S-methyl dithiophosphate
U088 | 84–66–2 | Diethyl phthalate
U089 | 56–53–1 | Diethylstilbesterol
U090 | 94–58–6 | Dihydrosafrole
U091 | 119–90–4 | 3,3′-Dimethoxybenzidine
U092 | 124–40–3 | Dimethylamine (I)
U093 | 60–11–7 | p-Dimethylaminoazobenzene
U094 | 57–97–6 | 7,12-Dimethylbenz[a]anthracene
U095 | 119–93–7 | 3,3′-Dimethylbenzidine
U096 | 80–15–9 | alpha,alpha-Dimethylbenzylhydroperoxide (R)
U097 | 79–44–7 | Dimethylcarbamoyl chloride
U098 | 57–14–7 | 1,1-Dimethylhydrazine
U099 | 540–73–8 | 1,2-Dimethylhydrazine
U101 | 105–67–9 | 2,4-Dimethylphenol
U102 | 131–11–3 | Dimethyl phthalate
U103 | 77–78–1 | Dimethyl sulfate
U105 | 121–14–2 | 2,4-Dinitrotoluene
U106 | 606–20–2 | 2,6-Dinitrotoluene
U107 | 117–84–0 | Di-n-octyl phthalate
U108 | 123–91–1 | 1,4-Dioxane
U109 | 122–66–7 | 1,2-Diphenylhydrazine
U110 | 142–84–7 | Dipropylamine (I)
U111 | 621–64–7 | Di-n-propylnitrosamine
U041 | 106–89–8 | Epichlorohydrin
U001 | 75–07–0 | Ethanal (I)
U404 | 121–44–8 | Ethanamine, N,N-diethyl-
U174 | 55–18–5 | Ethanamine, N-ethyl-N-nitroso-
U155 | 91–80–5 | 1,2-Ethanediamine, N,N-dimethyl-N′-2-pyridinyl-N′-(2-thienylmethyl)-
U067 | 106–93–4 | Ethane, 1,2-dibromo-
U076 | 75–34–3 | Ethane, 1,1-dichloro-
U077 | 107–06–2 | Ethane, 1,2-dichloro-
U131 | 67–72–1 | Ethane, hexachloro-
U024 | 111–91–1 | Ethane, 1,1′-[methylenebis(oxy)]bis[2-chloro-
U117 | 60–29–7 | Ethane, 1,1′-oxybis-(I)
U025 | 111–44–4 | Ethane, 1,1′-oxybis[2-chloro-
U184 | 76–01–7 | Ethane, pentachloro-
U208 | 630–20–6 | Ethane, 1,1,1,2-tetrachloro-
U209 | 79–34–5 | Ethane, 1,1,2,2-tetrachloro-
U218 | 62–55–5 | Ethanethioamide
U226 | 71–55–6 | Ethane, 1,1,1-trichloro-
U227 | 79–00–5 | Ethane, 1,1,2-trichloro-
U410 | 59669–26–0 | Ethanimidothioic acid, N,N′- [thiobis[(methylimino)carbonyloxy]]bis-, dimethyl ester
U394 | 30558–43–1 | Ethanimidothioic acid, 2-(dimethylamino)-N-hydroxy-2-oxo-, methyl ester.
U359 | 110–80–5 | Ethanol, 2-ethoxy-
U173 | 1116–54–7 | Ethanol, 2,2′-(nitrosoimino)bis-
U395 | 5952–26–1 | Ethanol, 2,2′-oxybis-, dicarbamate.
U004 | 98–86–2 | Ethanone, 1-phenyl-
U043 | 75–01–4 | Ethene, chloro-
U042 | 110–75–8 | Ethene, (2-chloroethoxy)-
U078 | 75–35–4 | Ethene, 1,1-dichloro-
U079 | 156–60–5 | Ethene, 1,2-dichloro-, (E)-
U210 | 127–18–4 | Ethene, tetrachloro-
U228 | 79–01–6 | Ethene, trichloro-
U112 | 141–78–6 | Ethyl acetate (I)
U113 | 140–88–5 | Ethyl acrylate (I)
U238 | 51–79–6 | Ethyl carbamate (urethane)
U117 | 60–29–7 | Ethyl ether (I)
U114 | 111–54–6 | Ethylenebisdithiocarbamic acid, salts & esters
U067 | 106–93–4 | Ethylene dibromide
U077 | 107–06–2 | Ethylene dichloride
U359 | 110–80–5 | Ethylene glycol monoethyl ether
U115 | 75–21–8 | Ethylene oxide (I,T)
U116 | 96–45–7 | Ethylenethiourea
U076 | 75–34–3 | Ethylidene dichloride
U118 | 97–63–2 | Ethyl methacrylate
U119 | 62–50–0 | Ethyl methanesulfonate
U120 | 206–44–0 | Fluoranthene
U122 | 50–00–0 | Formaldehyde
U123 | 64–18–6 | Formic acid (C,T)
U124 | 110–00–9 | Furan (I)
U125 | 98–01–1 | 2-Furancarboxaldehyde (I)
U147 | 108–31–6 | 2,5-Furandione
U213 | 109–99–9 | Furan, tetrahydro-(I)
U125 | 98–01–1 | Furfural (I)
U124 | 110–00–9 | Furfuran (I)
U206 | 18883–66–4 | Glucopyranose, 2-deoxy-2-(3-methyl-3-nitrosoureido)-, D-
U206 | 18883–66–4 | D-Glucose, 2-deoxy-2-[[(methylnitrosoamino)- carbonyl]amino]-
U126 | 765–34–4 | Glycidylaldehyde
U163 | 70–25–7 | Guanidine, N-methyl-N′-nitro-N-nitroso-
U127 | 118–74–1 | Hexachlorobenzene
U128 | 87–68–3 | Hexachlorobutadiene
U130 | 77–47–4 | Hexachlorocyclopentadiene
U131 | 67–72–1 | Hexachloroethane
U132 | 70–30–4 | Hexachlorophene
U243 | 1888–71–7 | Hexachloropropene
U133 | 302–01–2 | Hydrazine (R,T)
U086 | 1615–80–1 | Hydrazine, 1,2-diethyl-
U098 | 57–14–7 | Hydrazine, 1,1-dimethyl-
U099 | 540–73–8 | Hydrazine, 1,2-dimethyl-
U109 | 122–66–7 | Hydrazine, 1,2-diphenyl-
U134 | 7664–39–3 | Hydrofluoric acid (C,T)
U134 | 7664–39–3 | Hydrogen fluoride (C,T)
U135 | 7783–06–4 | Hydrogen sulfide
U135 | 7783–06–4 | Hydrogen sulfide H2S
U096 | 80–15–9 | Hydroperoxide, 1-methyl-1-phenylethyl- (R)
U116 | 96–45–7 | 2-Imidazolidinethione
U137 | 193–39–5 | Indeno[1,2,3-cd]pyrene
U190 | 85–44–9 | 1,3-Isobenzofurandione
U140 | 78–83–1 | Isobutyl alcohol (I,T)
U141 | 120–58–1 | Isosafrole
U142 | 143–50–0 | Kepone
U143 | 303–34–4 | Lasiocarpine
U144 | 301–04–2 | Lead acetate
U146 | 1335–32–6 | Lead, bis(acetato-O)tetrahydroxytri-
U145 | 7446–27–7 | Lead phosphate
U146 | 1335–32–6 | Lead subacetate
U129 | 58–89–9 | Lindane
U163 | 70–25–7 | MNNG
U147 | 108–31–6 | Maleic anhydride
U148 | 123–33–1 | Maleic hydrazide
U149 | 109–77–3 | Malononitrile
U150 | 148–82–3 | Melphalan
U151 | 7439–97–6 | Mercury
U152 | 126–98–7 | Methacrylonitrile (I, T)
U092 | 124–40–3 | Methanamine, N-methyl- (I)
U029 | 74–83–9 | Methane, bromo-
U045 | 74–87–3 | Methane, chloro- (I, T)
U046 | 107–30–2 | Methane, chloromethoxy-
U068 | 74–95–3 | Methane, dibromo-
U080 | 75–09–2 | Methane, dichloro-
U075 | 75–71–8 | Methane, dichlorodifluoro-
U138 | 74–88–4 | Methane, iodo-
U119 | 62–50–0 | Methanesulfonic acid, ethyl ester
U211 | 56–23–5 | Methane, tetrachloro-
U153 | 74–93–1 | Methanethiol (I, T)
U225 | 75–25–2 | Methane, tribromo-
U044 | 67–66–3 | Methane, trichloro-
U121 | 75–69–4 | Methane, trichlorofluoro-
U036 | 57–74–9 | 4,7-Methano-1H-indene, 1,2,4,5,6,7,8,8-octachloro-2,3,3a,4,7,7a-hexahydro-
U154 | 67–56–1 | Methanol (I)
U155 | 91–80–5 | Methapyrilene
U142 | 143–50–0 | 1,3,4-Metheno-2H-cyclobuta[cd]pentalen-2-one, 1,1a,3,3a,4,5,5,5a,5b,6-decachlorooctahydro-
U247 | 72–43–5 | Methoxychlor
U154 | 67–56–1 | Methyl alcohol (I)
U029 | 74–83–9 | Methyl bromide
U186 | 504–60–9 | 1-Methylbutadiene (I)
U045 | 74–87–3 | Methyl chloride (I,T)
U156 | 79–22–1 | Methyl chlorocarbonate (I,T)
U226 | 71–55–6 | Methyl chloroform
U157 | 56–49–5 | 3-Methylcholanthrene
U158 | 101–14–4 | 4,4′-Methylenebis(2-chloroaniline)
U068 | 74–95–3 | Methylene bromide
U080 | 75–09–2 | Methylene chloride
U159 | 78–93–3 | Methyl ethyl ketone (MEK) (I,T)
U160 | 1338–23–4 | Methyl ethyl ketone peroxide (R,T)
U138 | 74–88–4 | Methyl iodide
U161 | 108–10–1 | Methyl isobutyl ketone (I)
U162 | 80–62–6 | Methyl methacrylate (I,T)
U161 | 108–10–1 | 4-Methyl-2-pentanone (I)
U164 | 56–04–2 | Methylthiouracil
U010 | 50–07–7 | Mitomycin C
U059 | 20830–81–3 | 5,12-Naphthacenedione, 8-acetyl-10-[(3-amino-2,3,6-trideoxy)-alpha-L-lyxo-hexopyranosyl)oxy]-7,8,9,10-tetrahydro-6,8,11-trihydroxy-1-methoxy-, (8S-cis)-
U167 | 134–32–7 | 1-Naphthalenamine
U168 | 91–59–8 | 2-Naphthalenamine
U026 | 494–03–1 | Naphthalenamine, N,N′-bis(2-chloroethyl)-
U165 | 91–20–3 | Naphthalene
U047 | 91–58–7 | Naphthalene, 2-chloro-
U166 | 130–15–4 | 1,4-Naphthalenedione
U236 | 72–57–1 | 2,7-Naphthalenedisulfonic acid, 3,3′-[(3,3′-
dimethyl[1,1′-biphenyl]-4,4′-diyl)bis(azo)bis[5-amino-4-hydroxy]-, tetrasodium salt
U279 | 63–25–2 | 1-Naphthalenol, methylcarbamate.
U166 | 130–15–4 | 1,4-Naphthoquinone
U167 | 134–32–7 | alpha-Naphthylamine
U168 | 91–59–8 | beta-Naphthylamine
U217 | 10102–45–1 | Nitric acid, thallium(1+) salt
U169 | 98–95–3 | Nitrobenzene (I,T)
U170 | 100–02–7 | p-Nitrophenol
U171 | 79–46–9 | 2-Nitropropane (I,T)
U172 | 924–16–3 | N-Nitrosodi-n-butylamine
U173 | 1116–54–7 | N-Nitrosodiethanolamine
U174 | 55–18–5 | N-Nitrosodiethylamine
U176 | 759–73–9 | N-Nitroso-N-ethylurea
U177 | 684–93–5 | N-Nitroso-N-methylurea
U178 | 615–53–2 | N-Nitroso-N-methylurethane
U179 | 100–75–4 | N-Nitrosopiperidine
U180 | 930–55–2 | N-Nitrosopyrrolidine
U181 | 99–55–8 | 5-Nitro-o-toluidine
U193 | 1120–71–4 | 1,2-Oxathiolane, 2,2-dioxide
U058 | 50–18–0 | 2H-1,3,2-Oxazaphosphorin-2-amine, N,N-bis(2-chloroethyl)tetrahydro-, 2-oxide
U115 | 75–21–8 | Oxirane (I,T)
U126 | 765–34–4 | Oxiranecarboxyaldehyde
U041 | 106–89–8 | Oxirane, (chloromethyl)-
U182 | 123–63–7 | Paraldehyde
U183 | 608–93–5 | Pentachlorobenzene
U184 | 76–01–7 | Pentachloroethane
U185 | 82–68–8 | Pentachloronitrobenzene (PCNB)
See F027 | 87–86–5 | Pentachlorophenol
U161 | 108–10–1 | Pentanol, 4-methyl-
U186 | 504–60–9 | 1,3-Pentadiene (I)
U187 | 62–44–2 | Phenacetin
U188 | 108–95–2 | Phenol
U048 | 95–57–8 | Phenol, 2-chloro-
U039 | 59–50–7 | Phenol, 4-chloro-3-methyl-
U081 | 120–83–2 | Phenol, 2,4-dichloro-
U082 | 87–65–0 | Phenol, 2,6-dichloro-
U089 | 56–53–1 | Phenol, 4,4′-(1,2-diethyl-1,2-ethenediyl)bis-, (E)-
U101 | 105–67–9 | Phenol, 2,4-dimethyl-
U052 | 1319–77–3 | Phenol, methyl-
U132 | 70–30–4 | Phenol, 2,2′-methylenebis[3,4,6-trichloro-
U411 | 114–26–1 | Phenol, 2-(1-methylethoxy)-, methylcarbamate.
U170 | 100–02–7 | Phenol, 4-nitro-
See F027 | 87–86–5 | Phenol, pentachloro-
See F027 | 58–90–2 | Phenol, 2,3,4,6-tetrachloro-
See F027 | 95–95–4 | Phenol, 2,4,5-trichloro-
See F027 | 88–06–2 | Phenol, 2,4,6-trichloro-
U150 | 148–82–3 | L-Phenylalanine, 4-[bis(2-chloroethyl)amino]-
U145 | 7446–27–7 | Phosphoric acid, lead(2+) salt (2:3)
U087 | 3288–58–2 | Phosphorodithioic acid, O,O-diethyl S-methyl ester
U189 | 1314–80–3 | Phosphorus sulfide (R)
U190 | 85–44–9 | Phthalic anhydride
U191 | 109–06–8 | 2-Picoline
U179 | 100–75–4 | Piperidine, 1-nitroso-
U192 | 23950–58–5 | Pronamide
U194 | 107–10–8 | 1-Propanamine (I,T)
U111 | 621–64–7 | 1-Propanamine, N-nitroso-N-propyl-
U110 | 142–84–7 | 1-Propanamine, N-propyl- (I)
U066 | 96–12–8 | Propane, 1,2-dibromo-3-chloro-
U083 | 78–87–5 | Propane, 1,2-dichloro-
U149 | 109–77–3 | Propanedinitrile
U171 | 79–46–9 | Propane, 2-nitro- (I,T)
U027 | 108–60–1 | Propane, 2,2′-oxybis[2-chloro-
U193 | 1120–71–4 | 1,3-Propane sultone
See F027 | 93–72–1 | Propanoic acid, 2-(2,4,5-trichlorophenoxy)-
U235 | 126–72–7 | 1-Propanol, 2,3-dibromo-, phosphate (3:1)
U140 | 78–83–1 | 1-Propanol, 2-methyl- (I,T)
U002 | 67–64–1 | 2-Propanone (I)
U007 | 79–06–1 | 2-Propenamide
U084 | 542–75–6 | 1-Propene, 1,3-dichloro-
U243 | 1888–71–7 | 1-Propene, 1,1,2,3,3,3-hexachloro-
U009 | 107–13–1 | 2-Propenenitrile
U152 | 126–98–7 | 2-Propenenitrile, 2-methyl- (I,T)
U008 | 79–10–7 | 2-Propenoic acid (I)
U113 | 140–88–5 | 2-Propenoic acid, ethyl ester (I)
U118 | 97–63–2 | 2-Propenoic acid, 2-methyl-, ethyl ester
U162 | 80–62–6 | 2-Propenoic acid, 2-methyl-, methyl ester (I,T)
U373 | 122–42–9 | Propham.
U411 | 114–26–1 | Propoxur.
U387 | 52888–80–9 | Prosulfocarb.
U194 | 107–10–8 | n-Propylamine (I,T)
U083 | 78–87–5 | Propylene dichloride
U148 | 123–33–1 | 3,6-Pyridazinedione, 1,2-dihydro-
U196 | 110–86–1 | Pyridine
U191 | 109–06–8 | Pyridine, 2-methyl-
U237 | 66–75–1 | 2,4-(1H,3H)-Pyrimidinedione, 5-[bis(2- chloroethyl)amino]-
U164 | 56–04–2 | 4(1H)-Pyrimidinone, 2,3-dihydro-6-methyl-2-thioxo-
U180 | 930–55–2 | Pyrrolidine, 1-nitroso-
U200 | 50–55–5 | Reserpine
U201 | 108–46–3 | Resorcinol
U202 | 81–07–2 | Saccharin, & salts
U203 | 94–59–7 | Safrole
U204 | 7783–00–8 | Selenious acid
U204 | 7783–00–8 | Selenium dioxide
U205 | 7488–56–4 | Selenium sulfide
U205 | 7488–56–4 | Selenium sulfide SeS2(R,T)
U015 | 115–02–6 | L-Serine, diazoacetate (ester)
See F027 | 93–72–1 | Silvex (2,4,5-TP)
U206 | 18883–66–4 | Streptozotocin
U103 | 77–78–1 | Sulfuric acid, dimethyl ester
U189 | 1314–80–3 | Sulfur phosphide (R)
See F027 | 93–76–5 | 2,4,5-T
U207 | 95–94–3 | 1,2,4,5-Tetrachlorobenzene
U208 | 630–20–6 | 1,1,1,2-Tetrachloroethane
U209 | 79–34–5 | 1,1,2,2-Tetrachloroethane
U210 | 127–18–4 | Tetrachloroethylene
See F027 | 58–90–2 | 2,3,4,6-Tetrachlorophenol
U213 | 109–99–9 | Tetrahydrofuran (I)
U214 | 563–68–8 | Thallium(I) acetate
U215 | 6533–73–9 | Thallium(I) carbonate
U216 | 7791–12–0 | Thallium(I) chloride
U216 | 7791–12–0 | thallium chloride TlCl
U217 | 10102–45–1 | Thallium(I) nitrate
U218 | 62–55–5 | Thioacetamide
U410 | 59669–26–0 | Thiodicarb.
U153 | 74–93–1 | Thiomethanol (I,T)
U244 | 137–26–8 | Thioperoxydicarbonic diamide [(H2N)C(S)]2S2, tetramethyl-
U409 | 23564–05–8 | Thiophanate-methyl.
U219 | 62–56–6 | Thiourea
U244 | 137–26–8 | Thiram
U220 | 108–88–3 | Toluene
U221 | 25376–45–8 | Toluenediamine
U223 | 26471–62–5 | Toluene diisocyanate (R,T)
U328 | 95–53–4 | o-Toluidine
U353 | 106–49–0 | p-Toluidine
U222 | 636–21–5 | o-Toluidine hydrochloride
U389 | 2303–17–5 | Triallate.
U011 | 61–82–5 | 1H-1,2,4-Triazol-3-amine
U226 | 71–55–6 | 1,1,1-Trichloroethane
U227 | 79–00–5 | 1,1,2-Trichloroethane
U228 | 79–01–6 | Trichloroethylene
U121 | 75–69–4 | Trichloromonofluoromethane
See F027 | 95–95–4 | 2,4,5-Trichlorophenol
See F027 | 88–06–2 | 2,4,6-Trichlorophenol
U404 | 121–44–8 | Triethylamine.
U234 | 99–35–4 | 1,3,5-Trinitrobenzene (R,T)
U182 | 123–63–7 | 1,3,5-Trioxane, 2,4,6-trimethyl-
U235 | 126–72–7 | Tris(2,3-dibromopropyl) phosphate
U236 | 72–57–1 | Trypan blue
U237 | 66–75–1 | Uracil mustard
U176 | 759–73–9 | Urea, N-ethyl-N-nitroso-
U177 | 684–93–5 | Urea, N-methyl-N-nitroso-
U043 | 75–01–4 | Vinyl chloride
U248 | 81–81–2 | Warfarin, & salts, when present at concentrations of 0.3% or less
U239 | 1330–20–7 | Xylene (I)
U200 | 50–55–5 | Yohimban-16-carboxylic acid, 11,17-dimethoxy-18-[(3,4,5-trimethoxybenzoyl)oxy]-, methyl ester, (3beta,16beta,17alpha,18beta,20alpha)-
U249 | 1314–84–7 | Zinc phosphide Zn3P2, when present at concentrations of 10% or less

## Hazardous Constituents
Hazardous Constituents
Common Name | CAS Name | CAS No. | EPA HW No.
A2213 | Ethanimidothioic acid, 2- (dimethylamino) -N-hydroxy-2-oxo-, methyl ester | 30558–43–1 | U394
Acetonitrile | Same | 75–05–8 | U003
Acetophenone | Ethanone, 1-phenyl- | 98–86–2 | U004
2-Acetylaminefluarone | Acetamide, N-9H-fluoren-2-yl- | 53–96–3 | U005
Acetyl chloride | Same | 75–36–5 | U006
1-Acetyl-2-thiourea | Acetamide, N-(aminothioxomethyl)- | 591–08–2 | P002
Acrolein | 2-Propenal | 107–02–8 | P003
Acrylamide | 2-Propenamide | 79–06–1 | U007
Acrylonitrile | 2-Propenenitrile | 107–13–1 | U009
Aflatoxins | Same | 1402–68–2
Aldicarb | Propanal, 2-methyl-2-(methylthio)-, O-[(methylamino)carbonyl]oxime | 116–06–3 | P070
Aldicarb sulfone | Propanal, 2-methyl-2- (methylsulfonyl) -, O-[(methylamino) carbonyl] oxime | 1646–88–4 | P203
Aldrin | 1,4,5,8-Dimethanonaphthalene, 1,2,3,4,10,10-10-hexachloro-1,4,4a,5,8,8a-hexahydro-, (1alpha,4alpha,4abeta,5alpha,8alpha, 8abeta)- | 309–00–2 | P004
Allyl alcohol | 2-Propen-1-ol | 107–18–6 | P005
Allyl chloride | 1-Propane, 3-chloro | 107–05–1
Aluminum phosphide | Same | 20859–73–8 | P006
4-Aminobiphenyl | [1,1′-Biphenyl]-4-amine | 92–67–1
5-(Aminomethyl)-3-isoxazolol | 3(2H)-Isoxazolone, 5-(aminomethyl)- | 2763–96–4 | P007
4-Aminopyridine | 4-Pyridinamine | 504–24–5 | P008
Amitrole | 1H-1,2,4-Triazol-3-amine | 61–82–5 | U011
Ammonium vanadate | Vanadic acid, ammonium salt | 7803–55–6 | P119
Aniline | Benzenamine | 62–53–3 | U012
o-Anisidine (2-methoxyaniline) | Benzenamine, 2-Methoxy- | 90–04–0
Antimony | Same | 7440–36–0
Antimony compounds, N.O.S.1
Aramite | Sulfurous acid, 2-chloroethyl 2-[4-(1,1-dimethylethyl)phenoxy]-1-methylethyl ester | 140–57–8
Arsenic | Same | 7440–38–2
Arsenic compounds, N.O.S.1
Arsenic acid | Arsenic acid H3AsO4 | 7778–39–4 | P010
Arsenic pentoxide | Arsenic oxide As2O5 | 1303–28–2 | P011
Arsenic trioxide | Arsenic oxide As2O3 | 1327–53–3 | P012
Auramine | Benzenamine, 4,4′-carbonimidoylbis[N,N-dimethyl | 492–80–8 | U014
Azaserine | L-Serine, diazoacetate (ester) | 115–02–6 | U015
Barban | Carbamic acid, (3-chlorophenyl) -, 4-chloro-2-butynyl ester | 101–27–9 | U280
Barium | Same | 7440–39–3
Barium compounds, N.O.S.1
Barium cyanide | Same | 542–62–1 | P013
Bendiocarb | 1,3-Benzodioxol-4-ol, 2,2-dimethyl-, methyl carbamate | 22781–23–3 | U278
Bendiocarb phenol | 1,3-Benzodioxol-4-ol, 2,2-dimethyl-, | 22961–82–6 | U364
Benomyl | Carbamic acid, [1- [(butylamino) carbonyl]- 1H-benzimidazol-2-yl] -, methyl ester | 17804–35–2 | U271
Benz[c]acridine | Same | 225–51–4 | U016
Benz[a]anthracene | Same | 56–55–3 | U018
Benzal chloride | Benzene, (dichloromethyl)- | 98–87–3 | U017
Benzene | Same | 71–43–2 | U019
Benzenearsonic acid | Arsonic acid, phenyl- | 98–05–5
Benzidine | [1,1′-Biphenyl]-4,4'-diamine | 92–87–5 | U021
Benzo[b]fluoranthene | Benz[e]acephenanthrylene | 205–99–2
Benzo[j]fluoranthene | Same | 205–82–3
Benzo(k)fluoranthene | Same | 207–08–9
Benzo[a]pyrene | Same | 50–32–8 | U022
p-Benzoquinone | 2,5-Cyclohexadiene-1,4-dione | 106–51–4 | U197
Benzotrichloride | Benzene, (trichloromethyl)- | 98–07–7 | U023
Benzyl chloride | Benzene, (chloromethyl)- | 100–44–7 | P028
Beryllium powder | Same | 7440–41–7 | P015
Beryllium compounds, N.O.S.1
Bis(pentamethylene)-thiuram tetrasulfide | Piperidine, 1,1′-(tetrathiodicarbonothioyl)-bis- | 120–54–7
Bromoacetone | 2-Propanone, 1-bromo- | 598–31–2 | P017
Bromoform | Methane, tribromo- | 75–25–2 | U225
4-Bromophenyl phenyl ether | Benzene, 1-bromo-4-phenoxy- | 101–55–3 | U030
Brucine | Strychnidin-10-one, 2,3-dimethoxy- | 357–57–3 | P018
Butyl benzyl phthalate | 1,2-Benzenedicarboxylic acid, butyl phenylmethyl ester | 85–68–7
Butylate | Carbamothioic acid, bis(2-methylpropyl)-, S-ethyl ester | 2008–41–5
Cacodylic acid | Arsinic acid, dimethyl- | 75–60–5 | U136
Cadmium | Same | 7440–43–9
Cadmium compounds, N.O.S.1
Calcium chromate | Chromic acid H2CrO4, calcium salt | 13765–19–0 | U032
Calcium cyanide | Calcium cyanide Ca(CN)2 | 592–01–8 | P021
Carbaryl | 1-Naphthalenol, methylcarbamate | 63–25–2 | U279
Carbendazim | Carbamic acid, 1H-benzimidazol-2-yl, methyl ester | 10605–21–7 | U372
Carbofuran | 7-Benzofuranol, 2,3-dihydro-2,2-dimethyl-, methylcarbamate | 1563–66–2 | P127
Carbofuran phenol | 7-Benzofuranol, 2,3-dihydro-2,2-dimethyl- | 1563–38–8 | U367
Carbon disulfide | Same | 75–15–0 | P022
Carbon oxyfluoride | Carbonic difluoride | 353–50–4 | U033
Carbon tetrachloride | Methane, tetrachloro- | 56–23–5 | U211
Carbosulfan | Carbamic acid, [(dibutylamino) thio] methyl-, 2,3-dihydro-2,2-dimethyl-7-benzofuranyl ester | 55285–14–8 | P189
Chloral | Acetaldehyde, trichloro- | 75–87–6 | U034
Chlorambucil | Benzenebutanoic acid, 4-[bis(2-chloroethyl)amino]- | 305–03–3 | U035
Chlordane | 4,7-Methano-1H-indene, 1,2,4,5,6,7,8,8-octachloro-2,3,3a,4,7,7a-hexahydro- | 57–74–9 | U036
Chlordane (alpha and gamma isomers) |  |  | U036
Chlorinated benzenes, N.O.S.1
Chlorinated ethane, N.O.S.1
Chlorinated fluorocarbons, N.O.S.1
Chlorinated naphthalene, N.O.S.1
Chlorinated phenol, N.O.S.1
Chlornaphazin | Naphthalenamine, N,N′-bis(2-chloroethyl)- | 494–03–1 | U026
Chloroacetaldehyde | Acetaldehyde, chloro- | 107–20–0 | P023
Chloroalkyl ethers, N.O.S.1
p-Chloroaniline | Benzenamine, 4-chloro- | 106–47–8 | P024
Chlorobenzene | Benzene, chloro- | 108–90–7 | U037
Chlorobenzilate | Benzeneacetic acid, 4-chloro-alpha-(4-chlorophenyl)-alpha-hydroxy-, ethyl ester | 510–15–6 | U038
p-Chloro-m-cresol | Phenol, 4-chloro-3-methyl- | 59–50–7 | U039
2-Chloroethyl vinyl ether | Ethene, (2-chloroethoxy)- | 110–75–8 | U042
Chloroform | Methane, trichloro- | 67–66–3 | U044
Chloromethyl methyl ether | Methane, chloromethoxy- | 107–30–2 | U046
beta-Chloronaphthalene | Naphthalene, 2-chloro- | 91–58–7 | U047
o-Chlorophenol | Phenol, 2-chloro- | 95–57–8 | U048
1-(o-Chlorophenyl)thiourea | Thiourea, (2-chlorophenyl)- | 5344–82–1 | P026
Chloroprene | 1,3-Butadiene, 2-chloro- | 126–99–8
3-Chloropropionitrile | Propanenitrile, 3-chloro- | 542–76–7 | P027
Chromium | Same | 7440–47–3
Chromium compounds, N.O.S.1
Chrysene | Same | 218–01–9 | U050
Citrus red No. 2 | 2-Naphthalenol, 1-[(2,5-dimethoxyphenyl)azo]- | 6358–53–8
Coal tar creosote | Same | 8007–45–2
Copper cyanide | Copper cyanide CuCN | 544–92–3 | P029
Copper dimethyldithiocarbamate | Copper, bis(dimethylcarbamodithioato-S,S′)-, | 137–29–1
Creosote | Same |  | U051
p-Cresidine | 2-Methoxy-5-methylbenzenamine | 120–71–8
Cresol (Cresylic acid) | Phenol, methyl- | 1319–77–3 | U052
Crotonaldehyde | 2-Butenal | 4170–30–3 | U053
m-Cumenyl methylcarbamate | Phenol, 3-(methylethyl)-, methyl carbamate | 64–00–6 | P202
Cyanides (soluble salts and complexes) N.O.S.1 |  |  | P030
Cyanogen | Ethanedinitrile | 460–19–5 | P031
Cyanogen bromide | Cyanogen bromide (CN)Br | 506–68–3 | U246
Cyanogen chloride | Cyanogen chloride (CN)Cl | 506–77–4 | P033
Cycasin | beta-D-Glucopyranoside, (methyl-ONN-azoxy)methyl | 14901–08–7
Cycloate | Carbamothioic acid, cyclohexylethyl-, S-ethyl ester | 1134–23–2
2-Cyclohexyl-4,6-dinitrophenol | Phenol, 2-cyclohexyl-4,6-dinitro- | 131–89–5 | P034
Cyclophosphamide | 2H-1,3,2-Oxazaphosphorin-2-amine, N,N-bis(2-chloroethyl)tetrahydro-, 2-oxide | 50–18–0 | U058
2,4-D | Acetic acid, (2,4-dichlorophenoxy)- | 94–75–7 | U240
2,4-D, salts, esters |  |  | U240
Daunomycin | 5,12-Naphthacenedione, 8-acetyl-10-[(3-amino-2,3,6-trideoxy-alpha-L-lyxo- hexopyranosyl)oxy]-7,8,9,10-tetrahydro-6,8,11-trihydroxy-1-methoxy-, (8S-cis)- | 20830–81–3 | U059
Dazomet | 2H–1,3,5-thiadiazine-2-thione, tetrahydro-3,5-dimethyl | 533–74–4
DDD | Benzene, 1,1′-(2,2-dichloroethylidene)bis[4-chloro- | 72–54–8 | U060
DDE | Benzene, 1,1′-(dichloroethenylidene)bis[4-chloro- | 72–55–9
DDT | Benzene, 1,1′-(2,2,2-trichloroethylidene)bis[4-chloro- | 50–29–3 | U061
Diallate | Carbamothioic acid, bis(1-methylethyl)-, S-(2,3-dichloro-2-propenyl) ester | 2303–16–4 | U062
Dibenz[a,h]acridine | Same | 226–36–8
Dibenz[a,j]acridine | Same | 224–42–0
Dibenz[a,h]anthracene | Same | 53–70–3 | U063
7H-Dibenzo[c,g]carbazole | Same | 194–59–2
Dibenzo[a,e]pyrene | Naphtho[1,2,3,4-def]chrysene | 192–65–4
Dibenzo[a,h]pyrene | Dibenzo[b,def]chrysene | 189–64–0
Dibenzo[a,i]pyrene | Benzo[rst]pentaphene | 189–55–9 | U064
1,2-Dibromo-3-chloropropane | Propane, 1,2-dibromo-3-chloro- | 96–12–8 | U066
Dibutyl phthalate | 1,2-Benzenedicarboxylic acid, dibutyl ester | 84–74–2 | U069
o-Dichlorobenzene | Benzene, 1,2-dichloro- | 95–50–1 | U070
m-Dichlorobenzene | Benzene, 1,3-dichloro- | 541–73–1 | U071
p-Dichlorobenzene | Benzene, 1,4-dichloro- | 106–46–7 | U072
Dichlorobenzene, N.O.S.1 | Benzene, dichloro- | 25321–22–6
3,3′-Dichlorobenzidine | [1,1′-Biphenyl]-4,4′-diamine, 3,3′-dichloro- | 91–94–1 | U073
1,4-Dichloro-2-butene | 2-Butene, 1,4-dichloro- | 764–41–0 | U074
Dichlorodifluoromethane | Methane, dichlorodifluoro- | 75–71–8 | U075
Dichloroethylene, N.O.S.1 | Dichloroethylene | 25323–30–2
1,1-Dichloroethylene | Ethene, 1,1-dichloro- | 75–35–4 | U078
1,2-Dichloroethylene | Ethene, 1,2-dichloro-, (E)- | 156–60–5 | U079
Dichloroethyl ether | Ethane, 1,1′oxybis[2-chloro- | 111–44–4 | U025
Dichloroisopropyl ether | Propane, 2,2′-oxybis[2-chloro- | 108–60–1 | U027
Dichloromethoxy ethane | Ethane, 1,1′-[methylenebis(oxy)]bis[2-chloro- | 111–91–1 | U024
Dichloromethyl ether | Methane, oxybis[chloro- | 542-88-1 | P016
2,4-Dichlorophenol | Phenol, 2,4-dichloro- | 120–83–2 | U081
2,6-Dichlorophenol | Phenol, 2,6-dichloro- | 87–65–0 | U082
Dichlorophenylarsine | Arsonous dichloride, phenyl- | 696–28–6 | P036
Dichloropropane, N.O.S.1 | Propane, dichloro- | 26638–19–7
Dichloropropanol, N.O.S.1 | Propanol, dichloro- | 26545–73–3
Dichloropropene, N.O.S.1 | 1-Propene, dichloro- | 26952–23–8
1,3-Dichloropropene | 1-Propene, 1,3-dichloro- | 542–75–6 | U084
Dieldrin | 2,7:3,6-Dimethanonaphth[2,3-b]oxirene, 3,4,5,6,9,9-hexachloro-1a,2,2a,3,6,6a,7,7a-octahydro-, (1aalpha,2beta,2aalpha,3beta,6beta, 6aalpha,7beta,7aalpha)- | 60–57–1 | P037
1,2:3,4-Diepoxybutane | 2,2′-Bioxirane | 1464–53–5 | U085
Diethylarsine | Arsine, diethyl- | 692–42–2 | P038
Diethylene glycol, dicarbamate | Ethanol, 2,2′-oxybis-, dicarbamate | 5952–26–1 | U395
1,4-Diethyleneoxide | 1,4-Dioxane | 123–91–1 | U108
Diethylhexyl phthalate | 1,2-Benzenedicarboxylic acid, bis(2-ethylhexyl) ester | 117–81–7 | U028
N,N′-Diethylhydrazine | Hydrazine, 1,2-diethyl- | 1615–80–1 | U086
O,O-Diethyl S-methyl dithiophosphate | Phosphorodithioic acid, O,O-diethyl S-methyl ester | 3288–58–2 | U087
Diethyl-p-nitrophenyl phosphate | Phosphoric acid, diethyl 4-nitrophenyl ester | 311–45–5 | P041
Diethyl phthalate | 1,2-Benzenedicarboxylic acid, diethyl ester | 84–66–2 | U088
O,O-DiethylO-pyrazinylphosphoro-thioate | Phosphorothioic acid, O,O-diethyl O-pyrazinyl ester | 297–97–2 | P040
Diethylstilbesterol | Phenol, 4,4′-(1,2-diethyl-1,2-ethenediyl)bis-, (E)- | 56–53–1 | U089
Dihydrosafrole | 1,3-Benzodioxole, 5-propyl- | 94–58–6 | U090
Diisopropylfluorophosphate (DFP) | Phosphorofluoridic acid, bis(1-methylethyl) ester | 55–91–4 | P043
Dimethoate | Phosphorodithioic acid, O,O-dimethyl S-[2-(methylamino)-2-oxoethyl] ester | 60–51–5 | P044
3,3′-Dimethoxybenzidine | [1,1′-Biphenyl]-4,4′-diamine, 3,3′-dimethoxy- | 119–90–4 | U091
p-Dimethylaminoazobenzene | Benzenamine, N,N-dimethyl-4-(phenylazo)- | 60–11–7 | U093
2,4-Dimethylaniline (2,4-xylidine) | Benzenamine, 2,4-dimethyl- | 95–68–1
7,12-Dimethylbenz[a]anthracene | Benz[a]anthracene, 7,12-dimethyl- | 57–97–6 | U094
3,3′-Dimethylbenzidine | [1,1′-Biphenyl]-4,4′-diamine, 3,3′-dimethyl- | 119–93–7 | U095
Dimethylcarbamoyl chloride | Carbamic chloride, dimethyl- | 79–44–7 | U097
1,1-Dimethylhydrazine | Hydrazine, 1,1-dimethyl- | 57–14–7 | U098
1,2-Dimethylhydrazine | Hydrazine, 1,2-dimethyl- | 540–73–8 | U099
alpha,alpha-Dimethylphenethylamine | Benzeneethanamine, alpha,alpha-dimethyl- | 122–09–8 | P046
2,4-Dimethylphenol | Phenol, 2,4-dimethyl- | 105–67–9 | U101
Dimethyl phthalate | 1,2-Benzenedicarboxylic acid, dimethyl ester | 131–11–3 | U102
Dimethyl sulfate | Sulfuric acid, dimethyl ester | 77–78–1 | U103
Dimetilan | Carbamic acid, dimethyl-, 1- [(dimethylamino) carbonyl]-5-methyl-1H-pyrazol-3-yl ester | 644–64–4 | P191
Dinitrobenzene, N.O.S.1 | Benzene, dinitro- | 25154–54–5
4,6-Dinitro-o-cresol | Phenol, 2-methyl-4,6-dinitro- | 534–52–1 | P047
4,6-Dinitro-o-cresol salts |  |  | P047
2,4-Dinitrophenol | Phenol, 2,4-dinitro- | 51–28–5 | P048
2,4-Dinitrotoluene | Benzene, 1-methyl-2,4-dinitro- | 121–14–2 | U105
2,6-Dinitrotoluene | Benzene, 2-methyl-1,3-dinitro- | 606–20–2 | U106
Dinoseb | Phenol, 2-(1-methylpropyl)-4,6-dinitro- | 88–85–7 | P020
Di-n-octyl phthalate | 1,2-Benzenedicarboxylic acid, dioctyl ester | 117–84–0 | U017
Diphenylamine | Benzenamine, N-phenyl- | 122–39–4
1,2-Diphenylhydrazine | Hydrazine, 1,2-diphenyl- | 122–66–7 | U109
Di-n-propylnitrosamine | 1-Propanamine, N-nitroso-N-propyl- | 621–64–7 | U111
Disulfiram | Thioperoxydicarbonic diamide, tetraethyl | 97–77–8
Disulfoton | Phosphorodithioic acid, O,O-diethyl S-[2-(ethylthio)ethyl] ester | 298–04–4 | P039
Dithiobiuret | Thioimidodicarbonic diamide [(H2N)C(S)]2NH | 541–53–7 | P049
Endosulfan | 6,9-Methano-2,4,3-benzodioxathiepin, 6,7,8,9,10,10-hexachloro-1,5,5a,6,9,9a- hexahydro-, 3-oxide | 115–29–7 | P050
Endothall | 7-Oxabicyclo[2.2.1]heptane-2,3-dicarboxylic acid | 145–73–3 | P088
Endrin | 2,7:3,6-Dimethanonaphth[2,3-b]oxirene, 3,4,5,6,9,9-hexachloro-1a,2,2a,3,6,6a,7,7a-octa-hydro-, (1aalpha,2beta,2abeta,3alpha,6alpha, 6abeta,7beta,7aalpha)- | 72–20–8 | P051
Endrin metabolites |  |  | P051
Epichlorohydrin | Oxirane, (chloromethyl)- | 106–89–8 | U041
Epinephrine | 1,2-Benzenediol, 4-[1-hydroxy-2-(methylamino)ethyl]-, (R)- | 51–43–4 | P042
EPTC | Carbamothioic acid, dipropyl-, S-ethyl ester | 759–94–4
Ethyl carbamate (urethane) | Carbamic acid, ethyl ester | 51–79–6 | U238
Ethyl cyanide | Propanenitrile | 107–12–0 | P101
Ethyl Ziram | Zinc, bis(diethylcarbamodithioato-S,S′)- | 14324–55–1
Ethylenebisdithiocarbamic acid | Carbamodithioic acid, 1,2-ethanediylbis- | 111–54–6 | U114
Ethylenebisdithiocarbamic acid, salts and esters |  |  | U114
Ethylene dibromide | Ethane, 1,2-dibromo- | 106–93–4 | U067
Ethylene dichloride | Ethane, 1,2-dichloro- | 107–06–2 | U077
Ethylene glycol monoethyl ether | Ethanol, 2-ethoxy- | 110–80–5 | U359
Ethyleneimine | Aziridine | 151–56–4 | P054
Ethylene oxide | Oxirane | 75–21–8 | U115
Ethylenethiourea | 2-Imidazolidinethione | 96–45–7 | U116
Ethylidene dichloride | Ethane, 1,1-dichloro- | 75–34–3 | U076
Ethyl methacrylate | 2-Propenoic acid, 2-methyl-, ethyl ester | 97-63-2 | U118
Ethyl methanesulfonate | Methanesulfonic acid, ethyl ester | 62–50–0 | U119
Famphur | Phosphorothioic acid, O-[4-[(dimethylamino)sulfonyl]phenyl] O,O-dimethyl ester | 52–85–7 | P097
Ferbam | Iron, tris(dimethylcarbamodithioato-S,S′)-, | 14484–64–1
Fluoranthene | Same | 206–44–0 | U120
Fluorine | Same | 7782–41–4 | P056
Fluoroacetamide | Acetamide, 2-fluoro- | 640–19–7 | P057
Fluoroacetic acid, sodium salt | Acetic acid, fluoro-, sodium salt | 62–74–8 | P058
Formaldehyde | Same | 50–00–0 | U122
Formetanate hydrochloride | Methanimidamide, N,N-dimethyl-N′-[3-[[(methylamino) carbonyl]oxy]phenyl]-, monohydrochloride | 23422–53–9 | P198
Formic acid | Same | 64–18–6 | U123
Formparanate | Methanimidamide, N,N-dimethyl-N′-[2-methyl-4-[[(methylamino) carbonyl]oxy]phenyl]- | 17702–57–7 | P197
Glycidylaldehyde | Oxiranecarboxyaldehyde | 765–34–4 | U126
Halomethanes, N.O.S.1
Heptachlor | 4,7-Methano-1H-indene, 1,4,5,6,7,8,8-heptachloro-3a,4,7,7a-tetrahydro- | 76–44–8 | P059
Heptachlor epoxide | 2,5-Methano-2H-indeno[1,2-b]oxirene, 2,3,4,5,6,7,7-heptachloro-1a,1b,5,5a,6,6a-hexa- hydro-, (1aalpha,1bbeta,2alpha,5alpha, 5abeta,6beta,6aalpha)- | 1024–57–3
Heptachlor epoxide (alpha, beta, and gamma isomers)
Heptachlorodibenzofurans
Heptachlorodibenzo-p-dioxins
Hexachlorobenzene | Benzene, hexachloro- | 118–74–1 | U127
Hexachlorobutadiene | 1,3-Butadiene, 1,1,2,3,4,4-hexachloro- | 87–68–3 | U128
Hexachlorocyclopentadiene | 1,3-Cyclopentadiene, 1,2,3,4,5,5-hexachloro- | 77–47–4 | U130
Hexachlorodibenzo-p-dioxins
Hexachlorodibenzofurans
Hexachloroethane | Ethane, hexachloro- | 67–72–1 | U131
Hexachlorophene | Phenol, 2,2′-methylenebis[3,4,6-trichloro- | 70–30–4 | U132
Hexachloropropene | 1-Propene, 1,1,2,3,3,3-hexachloro- | 1888–71–7 | U243
Hexaethyl tetraphosphate | Tetraphosphoric acid, hexaethyl ester | 757–58–4 | P062
Hydrazine | Same | 302–01–2 | U133
Hydrogen cyanide | Hydrocyanic acid | 74–90–8 | P063
Hydrogen fluoride | Hydrofluoric acid | 7664–39–3 | U134
Hydrogen sulfide | Hydrogen sulfide H2S | 7783–06–4 | U135
Indeno[1,2,3-cd]pyrene | Same | 193–39–5 | U137
3-Iodo-2-propynyl n-butylcarbamate | Carbamic acid, butyl-, 3-iodo-2-propynyl ester | 55406–53–6
Isobutyl alcohol | 1-Propanol, 2-methyl- | 78–83–1 | U140
Isodrin | 1,4,5,8-Dimethanonaphthalene, 1,2,3,4,10,10-hexachloro-1,4,4a,5,8,8a-hexahydro-, (1alpha,4alpha,4abeta,5beta, 8beta,8abeta)- | 465–73–6 | P060
Isolan | Carbamic acid, dimethyl-, 3-methyl-1-(1-methylethyl)-1H-pyrazol-5-yl ester | 119–38–0 | P192
Isosafrole | 1,3-Benzodioxole, 5-(1-propenyl)- | 120–58–1 | U141
Kepone | 1,3,4-Metheno-2H-cyclobuta[cd]pentalen-2-one, 1,1a,3,3a,4,5,5,5a,5b,6-decachlorooctahydro- | 143–50–0 | U142
Lasiocarpine | 2-Butenoic acid, 2-methyl-,7-[[2,3-dihydroxy-2-(1-methoxyethyl)-3-methyl-1- | 303–34–4 | U143
oxobutoxy]methyl]-2,3,5,7a-tetrahydro-1H-pyrrolizin-1-yl ester,
[1S-[1alpha(Z),7(2S*,3R*),7aalpha]]-
Lead | Same | 7439–92–1
Lead compounds, N.O.S.1
Lead acetate | Acetic acid, lead(2+) salt | 301–04–2 | U144
Lead phosphate | Phosphoric acid, lead(2+) salt (2:3) | 7446–27–7 | U145
Lead subacetate | Lead, bis(acetato-O)tetrahydroxytri- | 1335–32–6 | U146
Lindane | Cyclohexane, 1,2,3,4,5,6-hexachloro-, (1alpha,2alpha,3beta,4alpha, 5alpha,6beta)- | 58–89–9 | U129
Maleic anhydride | 2,5-Furandione | 108–31–6 | U147
Maleic hydrazide | 3,6-Pyridazinedione, 1,2-dihydro- | 123–33–1 | U148
Malononitrile | Propanedinitrile | 109–77–3 | U149
Manganese dimethyldithiocarbamate | Manganese, bis(dimethylcarbamodithioato-S,S′)-, | 15339–36–3 | P196
Melphalan | L-Phenylalanine, 4-[bis(2-chloroethyl)aminol]- | 148–82–3 | U150
Mercury | Same | 7439–97–6 | U151
Mercury compounds, N.O.S.1
Mercury fulminate | Fulminic acid, mercury(2+) salt | 628–86–4 | P065
Metam Sodium | Carbamodithioic acid, methyl-, monosodium salt | 137–42–8
Methacrylonitrile | 2-Propenenitrile, 2-methyl- | 126–98–7 | U152
Methapyrilene | 1,2-Ethanediamine, N,N-dimethyl-N′-2-pyridinyl-N′-(2-thienylmethyl)- | 91–80–5 | U155
Methiocarb | Phenol, (3,5-dimethyl-4-(methylthio)-, methylcarbamate | 2032–65–7 | P199
Methomyl | Ethanimidothioic acid, N-[[(methylamino)carbonyl]oxy]-, methyl ester | 16752–77–5 | P066
Methoxychlor | Benzene, 1,1′-(2,2,2-trichloroethylidene)bis[4-methoxy- | 72–43–5 | U247
Methyl bromide | Methane, bromo- | 74–83–9 | U029
Methyl chloride | Methane, chloro- | 74–87–3 | U045
Methyl chlorocarbonate | Carbonochloridic acid, methyl ester | 79–22–1 | U156
Methyl chloroform | Ethane, 1,1,1-trichloro- | 71–55–6 | U226
3-Methylcholanthrene | Benz[j]aceanthrylene, 1,2-dihydro-3-methyl- | 56–49–5 | U157
4,4′-Methylenebis(2-chloroaniline) | Benzenamine, 4,4′-methylenebis[2-chloro- | 101–14–4 | U158
Methylene bromide | Methane, dibromo- | 74–95–3 | U068
Methylene chloride | Methane, dichloro- | 75–09–2 | U080
Methyl ethyl ketone (MEK) | 2-Butanone | 78–93–3 | U159
Methyl ethyl ketone peroxide | 2-Butanone, peroxide | 1338–23–4 | U160
Methyl hydrazine | Hydrazine, methyl- | 60–34–4 | P068
Methyl iodide | Methane, iodo- | 74–88–4 | U138
Methyl isocyanate | Methane, isocyanato- | 624–83–9 | P064
2-Methyllactonitrile | Propanenitrile, 2-hydroxy-2-methyl- | 75–86–5 | P069
Methyl methacrylate | 2-Propenoic acid, 2-methyl-, methyl ester | 80–62–6 | U162
Methyl methanesulfonate | Methanesulfonic acid, methyl ester | 66–27–3
Methyl parathion | Phosphorothioic acid, O,O-dimethyl O-(4-nitrophenyl) ester | 298–00–0 | P071
Methylthiouracil | 4(1H)-Pyrimidinone, 2,3-dihydro-6-methyl-2-thioxo- | 56–04–2 | U164
Metolcarb | Carbamic acid, methyl-, 3-methylphenyl ester | 1129–41–5 | P190
Mexacarbate | Phenol, 4-(dimethylamino)-3,5-dimethyl-, methylcarbamate (ester) | 315–18–4 | P128
Mitomycin C | Azirino[2′,3′:3,4]pyrrolo[1,2-a]indole-4,7-dione, | 50–07–7 | U010
6-amino-8-[[(aminocarbonyl)oxy]methyl]-1,1a,2,8,8a,8b-hexahydro-8a-methoxy-5- methyl-, [1aS-(1aalpha,8beta,8aalpha,8balpha)]-.
MNNG | Guanidine, N-methyl-N′-nitro-N-nitroso- | 70–25–7 | U163
Molinate | 1H-Azepine-1-carbothioic acid, hexahydro-, S-ethyl ester | 2212–67–1
Mustard gas | Ethane, 1,1′-thiobis[2-chloro- | 505–60–2
Naphthalene | Same | 91–20–3 | U165
1,4-Naphthoquinone | 1,4-Naphthalenedione | 130–15–4 | U166
alpha-Naphthylamine | 1-Naphthalenamine | 134–32–7 | U167
beta-Naphthylamine | 2-Naphthalenamine | 91–59–8 | U168
alpha-Naphthylthiourea | Thiourea, 1-naphthalenyl- | 86–88–4 | P072
Nickel | Same | 7440–02–0
Nickel compounds, N.O.S.1
Nickel carbonyl | Nickel carbonyl Ni(CO)4, (T-4)- | 13463–39–3 | P073
Nickel cyanide | Nickel cyanide Ni(CN)2 | 557–19–7 | P074
Nicotine | Pyridine, 3-(1-methyl-2-pyrrolidinyl)-, (S)- | 54–11–5 | P075
Nicotine salts |  |  | P075
Nitric oxide | Nitrogen oxide NO | 10102–43–9 | P076
p-Nitroaniline | Benzenamine, 4-nitro- | 100–01–6 | P077
Nitrobenzene | Benzene, nitro- | 98–95–3 | U169
Nitrogen dioxide | Nitrogen oxide NO2 | 10102–44–0 | P078
Nitrogen mustard | Ethanamine, 2-chloro-N-(2-chloroethyl)-N-methyl- | 51–75–2
Nitrogen mustard, hydrochloride salt
Nitrogen mustard N-oxide | Ethanamine, 2-chloro-N-(2-chloroethyl)-N-methyl-, N-oxide | 126–85–2
Nitrogen mustard, N-oxide, hydro- chloride salt
Nitroglycerin | 1,2,3-Propanetriol, trinitrate | 55–63–0 | P081
p-Nitrophenol | Phenol, 4-nitro- | 100–02–7 | U170
2-Nitropropane | Propane, 2-nitro- | 79–46–9 | U171
Nitrosamines, N.O.S.1 |  | 35576–91–1
N-Nitrosodi-n-butylamine | 1-Butanamine, N-butyl-N-nitroso- | 924–16–3 | U172
N-Nitrosodiethanolamine | Ethanol, 2,2′-(nitrosoimino)bis- | 1116–54–7 | U173
N-Nitrosodiethylamine | Ethanamine, N-ethyl-N-nitroso- | 55–18–5 | U174
N-Nitrosodimethylamine | Methanamine, N-methyl-N-nitroso- | 62–75–9 | P082
N-Nitroso-N-ethylurea | Urea, N-ethyl-N-nitroso- | 759–73–9 | U176
N-Nitrosomethylethylamine | Ethanamine, N-methyl-N-nitroso- | 10595–95–6
N-Nitroso-N-methylurea | Urea, N-methyl-N-nitroso- | 684–93–5 | U177
N-Nitroso-N-methylurethane | Carbamic acid, methylnitroso-, ethyl ester | 615–53–2 | U178
N-Nitrosomethylvinylamine | Vinylamine, N-methyl-N-nitroso- | 4549–40–0 | P084
N-Nitrosomorpholine | Morpholine, 4-nitroso- | 59–89–2
N-Nitrosonornicotine | Pyridine, 3-(1-nitroso-2-pyrrolidinyl)-, (S)- | 16543–55–8
N-Nitrosopiperidine | Piperidine, 1-nitroso- | 100–75–4 | U179
N-Nitrosopyrrolidine | Pyrrolidine, 1-nitroso- | 930–55–2 | U180
N-Nitrososarcosine | Glycine, N-methyl-N-nitroso- | 13256–22–9
5-Nitro-o-toluidine | Benzenamine, 2-methyl-5-nitro- | 99–55–8 | U181
Octachlorodibenzo-p-dioxin (OCDD) | 1,2,3,4,6,7,8,9-Octachlorodibenzo-p-dioxin | 3268–87–9
Octachlorodibenzofuran (OCDF) | 1,2,3,4,6,7,8,9-Octachlorodibenofuran | 39001–02–0
Octamethylpyrophosphoramide | Diphosphoramide, octamethyl- | 152–16–9 | P085
Osmium tetroxide | Osmium oxide OsO4, (T-4)- | 20816–12–0 | P087
Oxamyl | Ethanimidothioc acid, 2-(dimethylamino)-N-[[(methylamino)carbonyl]oxy]-2-oxo-, methyl ester | 23135–22–0 | P194
Paraldehyde | 1,3,5-Trioxane, 2,4,6-trimethyl- | 123–63–7 | U182
Parathion | Phosphorothioic acid, O,O-diethyl O-(4-nitrophenyl) ester | 56–38–2 | P089
Pebulate | Carbamothioic acid, butylethyl-, S-propyl ester | 1114–71–2
Pentachlorobenzene | Benzene, pentachloro- | 608–93–5 | U183
Pentachlorodibenzo-p-dioxins
Pentachlorodibenzofurans
Pentachloroethane | Ethane, pentachloro- | 76–01–7 | U184
Pentachloronitrobenzene (PCNB) | Benzene, pentachloronitro- | 82–68–8 | U185
Pentachlorophenol | Phenol, pentachloro- | 87–86–5 | See F027
Phenacetin | Acetamide, N-(4-ethoxyphenyl)- | 62–44–2 | U187
Phenol | Same | 108–95–2 | U188
1,2-Phenylenediamine | 1,2-Benzenediamine | 95–54–5
1,3-Phenylenediamine | 1,3-Benzenediamine | 108–45–2
Phenylenediamine | Benzenediamine | 25265–76–3
Phenylmercury acetate | Mercury, (acetato-O)phenyl- | 62–38–4 | P092
Phenylthiourea | Thiourea, phenyl- | 103–85–5 | P093
Phosgene | Carbonic dichloride | 75–44–5 | P095
Phosphine | Same | 7803–51–2 | P096
Phorate | Phosphorodithioic acid, O,O-diethyl S-[(ethylthio)methyl] ester | 298–02–2 | P094
Phthalic acid esters, N.O.S.1
Phthalic anhydride | 1,3-Isobenzofurandione | 85–44–9 | U190
Physostigmine | Pyrrolo[2,3-b]indol-5-01, 1,2,3,3a,8,8a-hexahydro-1,3a,8-trimethyl-, methylcarbamate (ester), (3aS-cis)- | 57–47–6 | P204
Physostigmine salicylate | Benzoic acid, 2-hydroxy-, compd. with (3aS-cis) –1,2,3,3a,8,8a-hexahydro-1,3a,8-trimethylpyrrolo [2,3-b]indol-5-yl methylcarbamate ester (1:1) | 57–64–7 | P188
2-Picoline | Pyridine, 2-methyl- | 109–06–8 | U191
Polychlorinated biphenyls, N.O.S.1
Potassium cyanide | Potassium cyanide K(CN) | 151–50–8 | P098
Potassium dimethyldithiocarbamate | Carbamodithioic acid, dimethyl, potassium salt | 128–03–0
Potassium n-hydroxymethyl-n-methyl-dithiocarbamate | Carbamodithioic acid, (hydroxymethyl)methyl-, monopotassium salt | 51026–28–9
Potassium n-methyldithiocarbamate | Carbamodithioic acid, methyl-monopotassium salt | 137–41–7
Potassium pentachlorophenate | Pentachlorophenol, potassium salt | 7778736 | None
Potassium silver cyanide | Argentate(1-), bis(cyano-C)-, potassium | 506–61–6 | P099
Promecarb | Phenol, 3-methyl-5-(1-methylethyl)-, methyl carbamate | 2631–37–0 | P201
Pronamide | Benzamide, 3,5-dichloro-N-(1,1-dimethyl-2-propynyl)- | 23950–58–5 | U192
1,3-Propane sultone | 1,2-Oxathiolane, 2,2-dioxide | 1120–71–4 | U193
n-Propylamine | 1-Propanamine | 107–10–8 | U194
Propargyl alcohol | 2-Propyn-1-ol | 107–19–7 | P102
Propham | Carbamic acid, phenyl-, 1-methylethyl ester | 122–42–9 | U373
Propoxur | Phenol, 2-(1-methylethoxy)-, methylcarbamate | 114–26–1 | U411
Propylene dichloride | Propane, 1,2-dichloro- | 78–87–5 | U083
1,2-Propylenimine | Aziridine, 2-methyl- | 75–55–8 | P067
Propylthiouracil | 4(1H)-Pyrimidinone, 2,3-dihydro-6-propyl-2-thioxo- | 51–52–5
Prosulfocarb | Carbamothioic acid, dipropyl-, S-(phenylmethyl) ester | 52888–80–9 | U387
Pyridine | Same | 110–86–1 | U196
Reserpine | Yohimban-16-carboxylic acid, 11,17-dimethoxy-18-[(3,4,5-trimethoxybenzoyl)oxy]-smethyl ester, (3beta,16beta,17alpha,18beta,20alpha)- | 50–55–5 | U200
Resorcinol | 1,3-Benzenediol | 108–46–3 | U201
Saccharin | 1,2-Benzisothiazol-3(2H)-one, 1,1-dioxide | 81–07–2 | U202
Saccharin salts |  |  | U202
Safrole | 1,3-Benzodioxole, 5-(2-propenyl)- | 94–59–7 | U203
Selenium | Same | 7782–49–2
Selenium compounds, N.O.S.1
Selenium dioxide | Selenious acid | 7783–00–8 | U204
Selenium sulfide | Selenium sulfide SeS2 | 7488–56–4 | U205
Selenium, tetrakis(dimethyl-dithiocarbamate) | Carbamodithioic acid, dimethyl-, tetraanhydrosulfide with orthothioselenious acid | 144–34–3
Selenourea | Same | 630–10–4 | P103
Silver | Same | 7440–22–4
Silver compounds, N.O.S.1
Silver cyanide | Silver cyanide Ag(CN) | 506–64–9 | P104
Silvex (2,4,5-TP) | Propanoic acid, 2-(2,4,5-trichlorophenoxy)- | 93–72–1 | See F027
Sodium cyanide | Sodium cyanide Na(CN) | 143–33–9 | P106
Sodium dibutyldithiocarbamate | Carbamodithioic acid, dibutyl, sodium salt | 136–30–1
Sodium diethyldithiocarbamate | Carbamodithioic acid, diethyl-, sodium salt | 148–18–5
Sodium dimethyldithiocarbamate | Carbamodithioic acid, dimethyl-, sodium salt | 128–04–1
Sodium pentachlorophenate | Pentachlorophenol, sodium salt | 131522 | None
Streptozotocin | D-Glucose, 2-deoxy-2-[[(methylnitrosoamino)carbonyl]amino]- | 18883–66–4 | U206
Strychnine | Strychnidin-10-one | 57–24–9 | P108
Strychnine salts |  |  | P108
Sulfallate | Carbamodithioic acid, diethyl-, 2-chloro-2-propenyl ester | 95–06–7
TCDD | Dibenzo[b,e][1,4]dioxin, 2,3,7,8-tetrachloro- | 1746–01–6
Tetrabutylthiuram disulfide | Thioperoxydicarbonic diamide, tetrabutyl | 1634–02–2
1,2,4,5-Tetrachlorobenzene | Benzene, 1,2,4,5-tetrachloro- | 95–94–3 | U207
Tetrachlorodibenzo-p-dioxins
Tetrachlorodibenzofurans
Tetrachloroethane, N.O.S.1 | Ethane, tetrachloro-, N.O.S. | 25322–20–7
1,1,1,2-Tetrachloroethane | Ethane, 1,1,1,2-tetrachloro- | 630–20–6 | U208
1,1,2,2-Tetrachloroethane | Ethane, 1,1,2,2-tetrachloro- | 79–34–5 | U209
Tetrachloroethylene | Ethene, tetrachloro- | 127–18–4 | U210
2,3,4,6-Tetrachlorophenol | Phenol, 2,3,4,6-tetrachloro- | 58–90–2 | See F027
2,3,4,6-tetrachlorophenol, potassium salt | same | 53535276 | None
2,3,4,6-tetrachlorophenol, sodium salt | same | 25567559 | None
Tetraethyldithiopyrophosphate | Thiodiphosphoric acid, tetraethyl ester | 3689–24–5 | P109
Tetraethyl lead | Plumbane, tetraethyl- | 78–00–2 | P110
Tetraethyl pyrophosphate | Diphosphoric acid, tetraethyl ester | 107–49–3 | P111
Tetramethylthiuram monosulfide | Bis(dimethylthiocarbamoyl) sulfide | 97–74–5
Tetranitromethane | Methane, tetranitro- | 509–14–8 | P112
Thallium | Same | 7440–28–0
Thallium compounds, N.O.S.1
Thallic oxide | Thallium oxide Tl2O3 | 1314–32–5 | P113
Thallium(I) acetate | Acetic acid, thallium(1+) salt | 563–68–8 | U214
Thallium(I) carbonate | Carbonic acid, dithallium(1+) salt | 6533–73–9 | U215
Thallium(I) chloride | Thallium chloride TlCl | 7791–12–0 | U216
Thallium(I) nitrate | Nitric acid, thallium(1+) salt | 10102–45–1 | U217
Thallium selenite | Selenious acid, dithallium(1+) salt | 12039–52–0 | P114
Thallium(I) sulfate | Sulfuric acid, dithallium(1+) salt | 7446–18–6 | P115
Thioacetamide | Ethanethioamide | 62–55–5 | U218
Thiodicarb | Ethanimidothioic acid, N,N′-[thiobis [(methylimino) carbonyloxy]] bis-, dimethyl ester | 59669–26–0 | U410
Thiofanox | 2-Butanone, 3,3-dimethyl-1-(methylthio)-, 0-[(methylamino)carbonyl] oxime | 39196–18–4 | P045
Thiomethanol | Methanethiol | 74–93–1 | U153
Thiophanate-methyl | Carbamic acid, [1,2-phyenylenebis (iminocarbonothioyl)] bis-, dimethyl ester | 23564–05–8 | U409
Thiophenol | Benzenethiol | 108–98–5 | P014
Thiosemicarbazide | Hydrazinecarbothioamide | 79–19–6 | P116
Thiourea | Same | 62–56–6 | U219
Thiram | Thioperoxydicarbonic diamide [(H2N)C(S)]2S2, tetramethyl- | 137-26-8 | U244
Tirpate | 1,3-Dithiolane-2-carboxaldehyde, 2,4-dimethyl-, O-[(methylamino) carbonyl] oxime | 26419–73–8 | P185
Toluene | Benzene, methyl- | 108–88–3 | U220
Toluenediamine | Benzenediamine, ar-methyl- | 25376–45–8 | U221
Toluene-2,4-diamine | 1,3-Benzenediamine, 4-methyl- | 95–80–7
Toluene-2,6-diamine | 1,3-Benzenediamine, 2-methyl- | 823–40–5
Toluene-3,4-diamine | 1,2-Benzenediamine, 4-methyl- | 496–72–0
Toluene diisocyanate | Benzene, 1,3-diisocyanatomethyl- | 26471–62–5 | U223
o-Toluidine | Benzenamine, 2-methyl- | 95–53–4 | U328
o-Toluidine hydrochloride | Benzenamine, 2-methyl-, hydrochloride | 636–21–5 | U222
p-Toluidine | Benzenamine, 4-methyl- | 106–49–0 | U353
Toxaphene | Same | 8001–35–2 | P123
Triallate | Carbamothioic acid, bis(1-methylethyl)-, S-(2,3,3-trichloro-2-propenyl) ester | 2303–17–5 | U389
1,2,4-Trichlorobenzene | Benzene, 1,2,4-trichloro- | 120–82–1
1,1,2-Trichloroethane | Ethane, 1,1,2-trichloro- | 79–00–5 | U227
Trichloroethylene | Ethene, trichloro- | 79–01–6 | U228
Trichloromethanethiol | Methanethiol, trichloro- | 75–70–7 | P118
Trichloromonofluoromethane | Methane, trichlorofluoro- | 75–69–4 | U121
2,4,5-Trichlorophenol | Phenol, 2,4,5-trichloro- | 95–95–4 | See F027
2,4,6-Trichlorophenol | Phenol, 2,4,6-trichloro- | 88–06–2 | See F027
2,4,5-T | Acetic acid, (2,4,5-trichlorophenoxy)- | 93–76–5 | See F027
Trichloropropane, N.O.S.1 |  | 25735–29–9
1,2,3-Trichloropropane | Propane, 1,2,3-trichloro- | 96–18–4
Triethylamine | Ethanamine, N,N-diethyl- | 121–44–8 | U404
O,O,O-Triethyl phosphorothioate | Phosphorothioic acid, O,O,O-triethyl ester | 126–68–1
1,3,5-Trinitrobenzene | Benzene, 1,3,5-trinitro- | 99–35–4 | U234
Tris(1-aziridinyl)phosphine sulfide | Aziridine, 1,1′,1′′-phosphinothioylidynetris- | 52–24–4
Tris(2,3-dibromopropyl) phosphate | 1-Propanol, 2,3-dibromo-, phosphate (3:1) | 126–72–7 | U235
Trypan blue | 2,7-Naphthalenedisulfonic acid, 3,3′-[(3,3′-dimethyl[1,1′-biphenyl]-4,4′-diyl)bis(azo)]- | 72–57–1 | U236
bis[5-amino-4-hydroxy-, tetrasodium salt.
Uracil mustard | 2,4-(1H,3H)-Pyrimidinedione, 5-[bis(2-chloroethyl)amino]- | 66–75–1 | U237
Vanadium pentoxide | Vanadium oxide V2O5 | 1314–62–1 | P120
Vernolate | Carbamothioic acid, dipropyl-,S-propyl ester | 1929–77–7
Vinyl chloride | Ethene, chloro- | 75–01–4 | U043
Warfarin | 2H-1-Benzopyran-2-one, 4-hydroxy-3-(3-oxo-1-phenylbutyl)-, when present at concentrations less than 0.3% | 81–81–2 | U248
Warfarin | 2H-1-Benzopyran-2-one, 4-hydroxy-3-(3-oxo-1-phenylbutyl)-, when present at concentrations greater than 0.3% | 81–81–2 | P001
Warfarin salts, when present at concentrations less than 0.3% |  |  | U248
Warfarin salts, when present at concentrations greater than 0.3% |  |  | P001
Zinc cyanide | Zinc cyanide Zn(CN)2 | 557–21–1 | P121
Zinc phosphide | Zinc phosphide Zn3P2, when present at concentrations greater than 10% | 1314–84–7 | P122
Zinc phosphide | Zinc phosphide Zn3P2, when present at concentrations of 10% or less | 1314–84–7 | U249
Ziram | ZInc, bis(dimethylcarbamodithioato-S,S′)-, (T–4)- | 137–30–4 | P205